## Single_Bridge
3 |  | SPREADSHEET | 1) | SAVE THIS FILE TO THE PROPER FOLDER FOR YOUR PROJECT AS THE SAME NAME AS YOUR DGN (I.E. #####GS001.XLSX)
S |  | INSTRUCTIONS: | 2) | ENTER ITEM CODE (FOR EXAMPLE: 201E11000) AND ADDITIONAL DESCRIPTION INTO THE BLUE CELLS
|  |  | 3) | ENTER ALL DATA REQUIRED
|  |  | 4) | DO NOT REMOVE THE PROTECTION FROM THIS SPREADSHEET, LEAVE THE PROTECTION ON SO THAT YOU DO NOT DELETE NEEDED FORMULAS OR RESIZE SHEET
| DO NOT ENTER DATA IN THESE COLUMNS | [8 empty] | ENTER DATA IN THESE COLUMNS ONLY
Page #
[6 empty] | CALC: | JAZ | DATE: | 2025-07-03 | [5 empty] | Bridge_Name | JAC-327-1358
[6 empty] | CHECKED: | MCM | [7 empty] | SFN | 4003617
| E S T I M A T E D Q U A N T I T I E S (01/STR) | [13 empty] | Split_Name | 01/STR
[15 empty] | ITEM_CODE | QTY NOT FROM SHEET | ADDITIONAL_DESCRIPTION | SUPPLEMENTAL INFO
| ITEM | EXTENSION | TOTAL | UNIT | DESCRIPTION |  |  |  |  | ABUT. | PIERS | SUPER. | GEN. | SEE SHEET
| 202 | 20010 | 2 | EACH | HEADWALL REMOVED | [9 empty] | 202E20010 | 2 |  | 0
| 202 | 35200 | 140 | FT | PIPE REMOVED, OVER 24" | [9 empty] | 202E35200 | 140 |  | 0
| 503 | 11100 | LS |  | COFFERDAMS AND EXCAVATION BRACING | [9 empty] | 503E11100 | LS |  | 0
| 503 | 21301 | LS |  | UNCLASSIFIED EXCAVATION, AS PER PLAN | [9 empty] | 503E21301 | LS |  | 0 | CHECK UNIT OF MEASURE
| 503 | 31101 | 15 | CY | ROCK EXCAVATION, AS PER PLAN | [9 empty] | 503E31101 | 15 |  | 0
| 509 | 10000 | 3195 | LB | EPOXY COATED STEEL REINFORCEMENT | [9 empty] | 509E10000 | 3195 |  | 0
| 511 | 46510 | 28 | CY | CLASS QC1 CONCRETE, FOOTING | [9 empty] | 511E46510 | 28 |  | 0
| 511 | 46010 | 9 | CY | CLASS QC1 CONCRETE, RETAINING/WINGWALL NOT INCLUDING FOOTING | [9 empty] | 511E46010 | 9
| 511 | 46610 | 2 | CY | CLASS QC1 CONCRETE, HEADWALL | [9 empty] | 511E46610 | 2 |  | 0
| 512 | 10100 | 42 | SY | SEALING OF CONCRETE SURFACES (EPOXY-URETHANE) | [9 empty] | 512E10100 | 42 |  | 0
| 512 | 33000 | 93 | SY | TYPE 2 WATERPROOFING | [9 empty] | 512E33000 | 93 |  | 0 | CHECK UNIT OF MEASURE
| 512 | 33010 | 96 | SY | TYPE 3 WATERPROOFING | [9 empty] | 512E33010 | 96
| 516 | 13600 | 28 | SF | 1" PREFORMED EXPANSION JOINT FILLER | [9 empty] | 516E13600 | 28 |  | 0
| 518 | 21200 | 11 | CY | POROUS BACKFILL WITH GEOTEXTILE FABRIC | [9 empty] | 518E21200 | 11 |  | 0 | CHECK UNIT OF MEASURE
| 601 | 32110 | 8 | CY | ROCK CHANNEL PROTECTION, TYPE B WITH AGGREGATE FILTER | [9 empty] | 601E32110 | 8 |  | 0
| 611 | 94800 | 76 | FT | 8' X 4' CONDUIT, TYPE A, 706.05 | [9 empty] | 611E94800 | 76 |  | 0