## Calculations - No Cohesion
JAC-788-0.90, PID 115771, Scour Soil Properties
Scour Samples
Boring | Layer | Top | Bottom | Layer | Total Start | Soil | Granular/ | D50 |  | HP | w | F | PI | qu | τc | τc | D50,equiv | EC | α | β | Boring | Sample | Sample | D50 Value | τc Value | D50,equiv | Erosion
ID | No. | Elev | Elev | Thick. | Depth | Class | Cohesive | (mm) | N60 | (tsf) | (%) | (%) | (%) | (psf) | (psf) | (Pa) | (mm) | Coeff. | Coeff. | Coeff. | ID | ID | Elevation | (mm) | (psf) | (mm) | Category
B-001-0-23 | 1 | 658.5 | 656.4 | 2.1 | 1.4 | A-4a | Granular | 0.2 | 10 | 1.25 | 15 | 46 | 4 | 2000 | 0.0041771 | 0.2 | 0.2 | 1.3612 | 4.6821 | 2.4334 | B-001-0-23 | SS-1 | 658.5' - 656.4' | 0.2 | 0.0041771 | 0.2 | 1.3612
B-001-0-23 | 2 | 656.4 | 653.9 | 2.5 | 3.5 | A-4a | Granular | 0.2 | 9 | 1.75 | 22 | 72 | 7 | 2250 | 0.0041771 | 0.2 | 0.2 | 1.3612 | 4.6821 | 2.4334 |  | SS-2 | 656.4' - 653.9' | 0.2 | 0.0041771 | 0.2 | 1.3612
B-001-0-23 | 3 | 653.9 | 651.9 | 2 | 6 | A-4a | Granular | 0.2 | 13 | 3.5 | 20 | 41 | 4 | 3250 | 0.0041771 | 0.2 | 0.2 | 1.3612 | 4.6821 | 2.4334 |  | SS-3 | 653.9' - 651.9' | 0.2 | 0.0041771 | 0.2 | 1.3612
B-001-0-23 | 4 | 651.9 | 650.4 | 1.5 | 8 | A-4a | Granular | 0.2 | 4 | 0.25 | 23 | 41 | 4 | 500 | 0.0041771 | 0.2 | 0.2 | 1.3612 | 4.6821 | 2.4334 |  | SS-4 | 651.9' - 650.4' | 0.2 | 0.0041771 | 0.2 | 1.3612
B-001-0-23 | 5 | 650.4 | 648.9 | 1.5 | 9.5 | A-4a | Granular | 0.2 | 1 | 0.25 | 24 | 56 | 6 | 250 | 0.0041771 | 0.2 | 0.2 | 1.3612 | 4.6821 | 2.4334 |  | SS-5 | 650.4' - 648.9' | 0.2 | 0.0041771 | 0.2 | 1.3612
B-001-0-23 | 6 | 648.9 | 647.4 | 1.5 | 11 | A-4a | Granular | 0.2 | 9 | 1.25 | 22 | 49 | 5 | 2250 | 0.0041771 | 0.2 | 0.2 | 1.3612 | 4.6821 | 2.4334 |  | SS-6 | 648.9' - 647.4' | 0.2 | 0.0041771 | 0.2 | 1.3612
B-001-0-23 | 7 | 647.4 | 645.9 | 1.5 | 12.5 | A-4a | Granular | 0.2 | 3 | 1.25 | 24 | 43 | 4 | 750 | 0.0041771 | 0.2 | 0.2 | 1.3612 | 4.6821 | 2.4334 |  | SS-7 | 647.4' - 645.9' | 0.2 | 0.0041771 | 0.2 | 1.3612
B-001-0-23 | 8 | 645.9 | 643.9 | 2 | 14 | A-4a | Granular | 0.2 | 4 | 0.25 | 27 | 40 | 7 | 500 | 0.0041771 | 0.2 | 0.2 | 1.3612 | 4.6821 | 2.4334 |  | SS-8 | 645.9' - 643.9' | 0.2 | 0.0041771 | 0.2 | 1.3612
B-002-0-23 | 1 | 658.7 | 656.6 | 2.1 | 1.4 | A-2-4 | Granular | 0.42 | 19 | 0 | 14 | 29 | 4 | 0 | 0.0087719 | 0.42 | 0.42 | 1.7479 | 3.8034 | 0.76756 | B-002-0-23 | SS-1 | 658.7' - 656.6' | 0.42 | 0.0087719 | 0.42 | 1.7479
B-002-0-23 | 2 | 656.6 | 654.1 | 2.5 | 3.5 | A-4a | Granular | 0.2 | 7 | 1.25 | 27 | 73 | 7 | 1750 | 0.0041771 | 0.2 | 0.2 | 1.3612 | 4.6821 | 2.4334 |  | SS-2 | 656.6' - 654.1' | 0.2 | 0.0041771 | 0.2 | 1.3612
B-002-0-23 | 3 | 654.1 | 652.1 | 2 | 6 | A-4a | Granular | 0.2 | 6 | 0.75 | 27 | 73 | 7 | 1500 | 0.0041771 | 0.2 | 0.2 | 1.3612 | 4.6821 | 2.4334 |  | SS-3 | 654.1' - 652.1' | 0.2 | 0.0041771 | 0.2 | 1.3612
B-002-0-23 | 4 | 652.1 | 650.6 | 1.5 | 8 | A-4a | Granular | 0.2 | 26 |  | 14 | 41 | 4 | 2000 | 0.0041771 | 0.2 | 0.2 | 1.3612 | 4.6821 | 2.4334 |  | SS-4 | 652.1' - 650.6' | 0.2 | 0.0041771 | 0.2 | 1.3612
B-002-0-23 | 5 | 650.6 | 649.1 | 1.5 | 9.5 | A-4a | Granular | 0.2 | 7 | 1.75 | 23 | 67 | 7 | 1750 | 0.0041771 | 0.2 | 0.2 | 1.3612 | 4.6821 | 2.4334 |  | SS-5 | 650.6' - 649.1' | 0.2 | 0.0041771 | 0.2 | 1.3612
B-002-0-23 | 6 | 649.1 | 647.6 | 1.5 | 11 | A-4a | Granular | 0.2 | 7 | 1.25 | 25 | 66 | 7 | 1750 | 0.0041771 | 0.2 | 0.2 | 1.3612 | 4.6821 | 2.4334 |  | SS-6 | 649.1' - 647.6' | 0.2 | 0.0041771 | 0.2 | 1.3612
B-002-0-23 | 7 | 647.6 | 646.1 | 1.5 | 12.5 | A-4a | Granular | 0.2 | 1 | 0.5 | 26 | 51 | 4 | 250 | 0.0041771 | 0.2 | 0.2 | 1.3612 | 4.6821 | 2.4334 |  | SS-7 | 647.6' - 646.1' | 0.2 | 0.0041771 | 0.2 | 1.3612
B-002-0-23 | 8 | 646.1 | 644.1 | 2 | 14 | A-4a | Granular | 0.2 | 3 | 0.5 | 27 | 44 | 4 | 750 | 0.0041771 | 0.2 | 0.2 | 1.3612 | 4.6821 | 2.4334 |  | SS-8 | 646.1' - 644.1' | 0.2 | 0.0041771 | 0.2 | 1.3612
|  | Start of Boring Elev. B-001-0-23 |  |  |  |  | 659.9 | ft
|  | Start of Boring Elev. B-002-0-23 |  |  |  |  | 660.1 | ft
Note on N5: [Threaded comment] Your version of Excel allows you to read this threaded comment; however, any edits to it will get removed if the file is opened in a newer version of Excel. Learn more: https://go.microsoft.com/fwlink/?linkid=870924 Comment: PI = 3, Per GDM 1302.1, since D50<0.20 mm, assume PI=4 for PI<4
Note on O5: [Threaded comment] Your version of Excel allows you to read this threaded comment; however, any edits to it will get removed if the file is opened in a newer version of Excel. Learn more: https://go.microsoft.com/fwlink/?linkid=870924 Comment: Per GDM 1302.1, for a transitional soil with D50 value less than 0.22 but tested as non plastic, assume PI =4 and if soil is cohesionless use qu = 2000 psf
Note on N8: [Threaded comment] Your version of Excel allows you to read this threaded comment; however, any edits to it will get removed if the file is opened in a newer version of Excel. Learn more: https://go.microsoft.com/fwlink/?linkid=870924 Comment: PI = 3, Per GDM 1302.1, since D50<0.20 mm, assume PI=4 for PI<4
Note on I13: [Threaded comment] Your version of Excel allows you to read this threaded comment; however, any edits to it will get removed if the file is opened in a newer version of Excel. Learn more: https://go.microsoft.com/fwlink/?linkid=870924 Comment: Assumed based on laboratory particle size distribution, about 50% would remain on $40 sieve or 0.42 mm.
Note on N13: [Threaded comment] Your version of Excel allows you to read this threaded comment; however, any edits to it will get removed if the file is opened in a newer version of Excel. Learn more: https://go.microsoft.com/fwlink/?linkid=870924 Comment: PI = 3, Per GDM 1302.1, since D50<0.20 mm, assume PI=4 for PI<4
Note on N16: [Threaded comment] Your version of Excel allows you to read this threaded comment; however, any edits to it will get removed if the file is opened in a newer version of Excel. Learn more: https://go.microsoft.com/fwlink/?linkid=870924 Comment: PI = 3, Per GDM 1302.1, since D50<0.20 mm, assume PI=4 for PI<4
Note on O16: [Threaded comment] Your version of Excel allows you to read this threaded comment; however, any edits to it will get removed if the file is opened in a newer version of Excel. Learn more: https://go.microsoft.com/fwlink/?linkid=870924 Comment: Per GDM 1302.1, for a transitional soil with D50 value less than 0.22 but tested as non plastic, assume PI =4 and if soil is cohesionless use qu = 2000 psf
Note on N20: [Threaded comment] Your version of Excel allows you to read this threaded comment; however, any edits to it will get removed if the file is opened in a newer version of Excel. Learn more: https://go.microsoft.com/fwlink/?linkid=870924 Comment: PI = 3, Per GDM 1302.1, since D50<0.20 mm, assume PI=4 for PI<4

## Calculations - Cohesion
JAC-788-0.90, PID 115771, Scour Soil Properties
Scour Samples - Cohesion
Boring | Layer | Top | Bottom | Layer | Total Start | Soil | Granular/ | D50 |  | HP | w | F | PI | qu | τc | τc | D50,equiv | EC | α | β | Boring | Sample | Soil | Sample | D50 Value | τc Value | D50,equiv | Erosion
ID | No. | Elev | Elev | Thick. | Depth | Class | Cohesive | (mm) | N60 | (tsf) | (%) | (%) | (%) | (psf) | (psf) | (Pa) | (mm) | Coeff. | Coeff. | Coeff. | ID | ID | Class | Elevation | (mm) | (psf) | (mm) | Category
B-001-0-23 | 1 | 658.5 | 656.4 | 2.1 | 1.4 | A-4a | Cohesive | 0.10904 | 10 | 1.25 | 15 | 46 | 4 | 2000 | 0.029952 | 1.4341 | 1.4341 | 2.2113 | 3.0366 | -0.58682 | B-001-0-23 | SS-1 | A-4a | 658.5' - 656.4' | 0.10904 | 0.029952 | 1.4341 | 2.2113
B-001-0-23 | 2 | 656.4 | 653.9 | 2.5 | 3.5 | A-4a | Cohesive | 0.042 | 9 | 1.75 | 22 | 72 | 7 | 2250 | 0.074015 | 3.5439 | 3.5439 | 2.6318 | 2.5039 | -1.4655 |  | SS-2 | A-4a | 656.4' - 653.9' | 0.042 | 0.074015 | 3.5439 | 2.6318
B-001-0-23 | 3 | 653.9 | 651.9 | 2 | 6 | A-4a | Cohesive | 0.062464 | 13 | 3.5 | 20 | 56.5 | 4 | 3250 | 0.030865 | 1.4778 | 1.4778 | 2.2113 | 3.0366 | -0.58682 |  | SS-3 | A-4a | 653.9' - 651.9' | 0.062464 | 0.030865 | 1.4778 | 2.2113
B-001-0-23 | 4 | 651.9 | 650.4 | 1.5 | 8 | A-4a | Cohesive | 0.106 | 4 | 0.25 | 23 | 41 | 4 | 500 | 0.0058127 | 0.27831 | 0.27831 | 2.2113 | 3.0366 | -0.58682 |  | SS-4 | A-4a | 651.9' - 650.4' | 0.106 | 0.0058127 | 0.27831 | 2.2113
B-001-0-23 | 5 | 650.4 | 648.9 | 1.5 | 9.5 | A-4a | Cohesive | 0.046 | 1 | 0.25 | 24 | 56 | 6 | 250 | 0.012786 | 0.61219 | 0.61219 | 2.501 | 2.657 | -1.2205 |  | SS-5 | A-4a | 650.4' - 648.9' | 0.046 | 0.012786 | 0.61219 | 2.501
B-001-0-23 | 6 | 648.9 | 647.4 | 1.5 | 11 | A-4a | Cohesive | 0.076 | 9 | 1.25 | 22 | 49 | 5 | 2250 | 0.022135 | 1.0598 | 1.0598 | 2.361 | 2.8328 | -0.93107 |  | SS-6 | A-4a | 648.9' - 647.4' | 0.076 | 0.022135 | 1.0598 | 2.361
B-001-0-23 | 7 | 647.4 | 645.9 | 1.5 | 12.5 | A-4a | Cohesive | 0.094 | 3 | 1.25 | 24 | 43 | 4 | 750 | 0.0069058 | 0.33065 | 0.33065 | 2.2113 | 3.0366 | -0.58682 |  | SS-7 | A-4a | 647.4' - 645.9' | 0.094 | 0.0069058 | 0.33065 | 2.2113
B-001-0-23 | 8 | 645.9 | 643.9 | 2 | 14 | A-4a | Cohesive | 0.104 | 4 | 0.25 | 27 | 40 | 7 | 500 | 0.0083101 | 0.39789 | 0.39789 | 2.6318 | 2.5039 | -1.4655 |  | SS-8 | A-4a | 645.9' - 643.9' | 0.104 | 0.0083101 | 0.39789 | 2.6318
B-002-0-23 | 1 | 658.7 | 656.6 | 2.1 | 1.4 | A-2-4 | Granular | 0.42 | 19 | 0 | 14 | 29 | 4 | 0 | 0.0087719 | 0.42 | 0.42 | 1.7479 | 3.8034 | 0.76756 | B-002-0-23 | SS-1 | A-2-4 | 658.7' - 656.6' | 0.42 | 0.0087719 | 0.42 | 1.7479
B-002-0-23 | 2 | 656.6 | 654.1 | 2.5 | 3.5 | A-4a | Cohesive | 0.042656 | 7 | 1.25 | 27 | 73 | 7 | 1750 | 0.045684 | 2.1873 | 2.1873 | 2.6318 | 2.5039 | -1.4655 |  | SS-2 | A-4a | 656.6' - 654.1' | 0.042656 | 0.045684 | 2.1873 | 2.6318
B-002-0-23 | 3 | 654.1 | 652.1 | 2 | 6 | A-4a | Cohesive | 0.063038 | 6 | 0.75 | 27 | 57 | 7 | 1500 | 0.026187 | 1.2538 | 1.2538 | 2.6318 | 2.5039 | -1.4655 |  | SS-3 | A-4a | 654.1' - 652.1' | 0.063038 | 0.026187 | 1.2538 | 2.6318
B-002-0-23 | 4 | 652.1 | 650.6 | 1.5 | 8 | A-4a | Cohesive | 0.1 | 26 |  | 14 | 41 | 4 | 2000 | 0.027315 | 1.3079 | 1.3079 | 2.2113 | 3.0366 | -0.58682 |  | SS-4 | A-4a | 652.1' - 650.6' | 0.1 | 0.027315 | 1.3079 | 2.2113
B-002-0-23 | 5 | 650.6 | 649.1 | 1.5 | 9.5 | A-4a | Cohesive | 0.029 | 7 | 1.75 | 23 | 67 | 7 | 1750 | 0.053032 | 2.5392 | 2.5392 | 2.6318 | 2.5039 | -1.4655 |  | SS-5 | A-4a | 650.6' - 649.1' | 0.029 | 0.053032 | 2.5392 | 2.6318
B-002-0-23 | 6 | 649.1 | 647.6 | 1.5 | 11 | A-4a | Cohesive | 0.031 | 7 | 1.25 | 25 | 66 | 7 | 1750 | 0.043556 | 2.0855 | 2.0855 | 2.6318 | 2.5039 | -1.4655 |  | SS-6 | A-4a | 649.1' - 647.6' | 0.031 | 0.043556 | 2.0855 | 2.6318
B-002-0-23 | 7 | 647.6 | 646.1 | 1.5 | 12.5 | A-4a | Cohesive | 0.068 | 1 | 0.5 | 26 | 51 | 4 | 250 | 0.0053339 | 0.25539 | 0.25539 | 2.2113 | 3.0366 | -0.58682 |  | SS-7 | A-4a | 647.6' - 646.1' | 0.068 | 0.0053339 | 0.25539 | 2.2113
B-002-0-23 | 8 | 646.1 | 644.1 | 2 | 14 | A-4a | Cohesive | 0.093 | 3 | 0.5 | 27 | 44 | 4 | 750 | 0.0057132 | 0.27355 | 0.27355 | 2.2113 | 3.0366 | -0.58682 |  | SS-8 | A-4a | 646.1' - 644.1' | 0.093 | 0.0057132 | 0.27355 | 2.2113
|  | Start of Boring Elev. B-001-0-23 |  |  |  |  | 659.9 | ft
|  | Start of Boring Elev. B-002-0-23 |  |  |  |  | 660.1 | ft
Note on N5: [Threaded comment] Your version of Excel allows you to read this threaded comment; however, any edits to it will get removed if the file is opened in a newer version of Excel. Learn more: https://go.microsoft.com/fwlink/?linkid=870924 Comment: PI = 3, Per GDM 1302.1, since D50<0.20 mm, assume PI=4 for PI<4
Note on O5: [Threaded comment] Your version of Excel allows you to read this threaded comment; however, any edits to it will get removed if the file is opened in a newer version of Excel. Learn more: https://go.microsoft.com/fwlink/?linkid=870924 Comment: Per GDM 1302.1, for a transitional soil with D50 value less than 0.22 but tested as non plastic, assume PI =4 and if soil is cohesionless use qu = 2000 psf
Note on I6: [Threaded comment] Your version of Excel allows you to read this threaded comment; however, any edits to it will get removed if the file is opened in a newer version of Excel. Learn more: https://go.microsoft.com/fwlink/?linkid=870924 Comment: Computed based on particle size data for SS-2.
Note on I7: [Threaded comment] Your version of Excel allows you to read this threaded comment; however, any edits to it will get removed if the file is opened in a newer version of Excel. Learn more: https://go.microsoft.com/fwlink/?linkid=870924 Comment: Interpolated based on SS-2 and SS-4 particle size data.
Note on M7: [Threaded comment] Your version of Excel allows you to read this threaded comment; however, any edits to it will get removed if the file is opened in a newer version of Excel. Learn more: https://go.microsoft.com/fwlink/?linkid=870924 Comment: Interpolated based on particle size data from SS-2 and SS-4.
Note on N8: [Threaded comment] Your version of Excel allows you to read this threaded comment; however, any edits to it will get removed if the file is opened in a newer version of Excel. Learn more: https://go.microsoft.com/fwlink/?linkid=870924 Comment: PI = 3, Per GDM 1302.1, since D50<0.20 mm, assume PI=4 for PI<4
Note on I13: [Threaded comment] Your version of Excel allows you to read this threaded comment; however, any edits to it will get removed if the file is opened in a newer version of Excel. Learn more: https://go.microsoft.com/fwlink/?linkid=870924 Comment: Assumed based on laboratory particle size distribution, about 50% would remain on $40 sieve or 0.42 mm.
Note on N13: [Threaded comment] Your version of Excel allows you to read this threaded comment; however, any edits to it will get removed if the file is opened in a newer version of Excel. Learn more: https://go.microsoft.com/fwlink/?linkid=870924 Comment: PI = 3, Per GDM 1302.1, since D50<0.20 mm, assume PI=4 for PI<4
Note on I14: [Threaded comment] Your version of Excel allows you to read this threaded comment; however, any edits to it will get removed if the file is opened in a newer version of Excel. Learn more: https://go.microsoft.com/fwlink/?linkid=870924 Comment: Computed for particle size data for SS-2.
Note on I15: [Threaded comment] Your version of Excel allows you to read this threaded comment; however, any edits to it will get removed if the file is opened in a newer version of Excel. Learn more: https://go.microsoft.com/fwlink/?linkid=870924 Comment: Interpolated based on SS-2 and SS-4 particle size data.
Note on M15: [Threaded comment] Your version of Excel allows you to read this threaded comment; however, any edits to it will get removed if the file is opened in a newer version of Excel. Learn more: https://go.microsoft.com/fwlink/?linkid=870924 Comment: Interpolated based on particle size data from S-2 and S-4.
Note on N16: [Threaded comment] Your version of Excel allows you to read this threaded comment; however, any edits to it will get removed if the file is opened in a newer version of Excel. Learn more: https://go.microsoft.com/fwlink/?linkid=870924 Comment: PI = 3, Per GDM 1302.1, since D50<0.20 mm, assume PI=4 for PI<4
Note on O16: [Threaded comment] Your version of Excel allows you to read this threaded comment; however, any edits to it will get removed if the file is opened in a newer version of Excel. Learn more: https://go.microsoft.com/fwlink/?linkid=870924 Comment: Per GDM 1302.1, for a transitional soil with D50 value less than 0.22 but tested as non plastic, assume PI =4 and if soil is cohesionless use qu = 2000 psf
Note on N20: [Threaded comment] Your version of Excel allows you to read this threaded comment; however, any edits to it will get removed if the file is opened in a newer version of Excel. Learn more: https://go.microsoft.com/fwlink/?linkid=870924 Comment: PI = 3, Per GDM 1302.1, since D50<0.20 mm, assume PI=4 for PI<4

## Design Notes
Per GDM Section 1300
1302.1 - Critical Shear Stress

## Particle Size Interpolation
D50 Calculations |  |  | GR | CS | FS | Coarse | SI | CL |  |  |  | Retained (mm) | Passing (mm) | Average
B-001-0-23 | SS-1 | 658.5' - 656.4' | 1 | 6 | 47 | 54 | 31 | 15 | 100 | 0.10904 | GR | 19 | 4.75 | 11.875
| SS-2 | 656.4' - 653.9' | 2 | 3 | 23 | 28 | 45 | 27 | 100 | 0.042 | CS | 4.75 | 0.475 | 2.6125
[7 empty] | 23 |  |  |  | FS | 0.475 | 0.075 | 0.275
| SS-3 | 653.9' - 651.9' |  |  |  | 43.5 | 35 | 21.5 |  | 0.062464 | SI | 0.075 | 0.0075 | 0.04125
[7 empty] | 28.5 |  |  |  | CL | 0.0075 | 0.004 | 0.00575
B-002-0-23 | SS-1 | 658.7' - 656.6' | 40 | 12 | 19 | 71 | 22 | 7 | 100 | *Indeterminate - default to sieve size passing D50 (Coarse Sand)
| SS-2 | 656.6' - 654.1' | 1 | 1 | 25 | 27 | 48 | 25 | 100
[7 empty] | 25 |  |  | 0.042656
| SS-3 | 654.1' - 652.1' |  |  |  | 43 | 39.5 | 17.5 |  | 0.063038
32.5