## Sheet1
Designer Notes:
All boxes that are highlighted yellow require user inputs. Select and change fill color to "No Fill" prior to submitting.
|  | JAC-788-0.87 |  | 115771
SEEDING AND MULCHING CALCULATIONS
|  |  | Date: | 2026-07-28
|  |  | Completed by: | JEP
|  |  | Reviewed by: | RG
Designer Notes:
Seeding and mulching area should extend to work limits or existing r/w, whichever is greater.
|  | What is the area of seeding and mulching in sq. yd.? | 940
|  | Excavation (cu. yd.) | 246
|  | Embankment (cu. yd.) | 159
|  | Subgrade Compaction (sq. yd.) | 1309
ITEM | EXTENSION | DESCRIPTION | QTY | UNIT
204 | 45000 | Proof Rolling | 1 | HR
616 | 10000 | Dust Control | 1.215 | MGAL
659 | 00300 | Topsoil | 104.34 | CU YD
659 | 10000 | Seeding and mulching | 940 | SQ YD
659 | 14000 | Repair seeding and mulching | 47 | SQ YD
659 | 15000 | Inter-seeding | 47 | SQ YD
659 | 20000 | Commercial fertilizer | 0.12686 | TON
659 | 31000 | Lime | 0.19421 | ACRES
659 | 35000 | Water | 5.076 | M GAL
For ODOT Plan Note guidelines, see L&D Vol 2, Appendix B - E101