## Pavement Calcs
STATION TO STATION |  | SIDE | LENGTH | L | AVERAGE | WIDTH | W | SURFACE | AREA | A | A=LxW | PLANIMETERED | AREAS | 204 | 301 |  | 304 | 422 | 407 | 411 | 441 | 202 | 252
[14 empty] | SUBGRADE COMPACTION | ASPHALT CONCRETE BASE, PG64-22 (3.5 X A) (12 X 27) | ASPHALT CONCRETE BASE, PG64-22 (3.5 X A) (12 X 27) | AGGREGATE BASE (6 X A) (12 X 27) | CHIP SEAL (0.4 X A) (9) | TACK COAT (0.06 X A) (9) | 8" STAB. AGG. (8 X A) (12 X 27) | A.C SURFACE COURSE (3 X A) (12 X 27) | PAVEMENT REMOVED | FULL DEPTH PAVEMENT SAWING
[14 empty] | SY | CY | CY | CY | GAL | GAL | CY | CY | SY | FT
AGGREGATE SHOULDER
47375 | 47400 | RT | 25 |  | 5.2 |  |  | 130 | [5 empty] | 14.4444
47375 | 47400 | RT | 25 |  | 3.7 |  |  | 92.5 | [11 empty] | 2.284
47375 | 47400 | LT | 25 |  | 4.85 |  |  | 121.25 | [5 empty] | 13.4722
47375 | 47400 | LT | 25 |  | 3.35 |  |  | 83.75 | [11 empty] | 2.0679
47400 | 47491.01 | RT | 91.01 |  | 5.5 |  |  | 500.555 | [5 empty] | 55.6172
47400 | 47491.01 | RT | 91.01 |  | 4 |  |  | 364.04 | [11 empty] | 8.9886
47400 | 47491.01 | LT | 91.01 |  | 5.5 |  |  | 500.555 | [5 empty] | 55.6172
47400 | 47491.01 | LT | 91.01 |  | 4 |  |  | 364.04 | [11 empty] | 8.9886
47588.01 | 47675 | RT | 86.99 |  | 5.5 |  |  | 478.445 | [5 empty] | 53.1606
47588.01 | 47675 | RT | 86.99 |  | 4 |  |  | 347.96 | [11 empty] | 8.5916
47588.01 | 47605.02 | LT | 17.01 |  | 3.5 |  |  | 59.535 | [5 empty] | 6.615
47588.01 | 47605.02 | LT | 17.01 |  | 2 |  |  | 34.02 | [11 empty] | 0.84
47635.73 | 47675 | LT | 39.27 |  | 5.5 |  |  | 215.985 | [5 empty] | 23.9983
47635.73 | 47675 | LT | 39.27 |  | 4 |  |  | 157.08 | [11 empty] | 3.8785
47675 | 47725 | RT | 50 |  | 5 |  |  | 250 | [5 empty] | 27.7778
47675 | 47725 | RT | 50 |  | 3.5 |  |  | 175 | [11 empty] | 4.321
47675 | 47725 | LT | 50 |  | 4.75 |  |  | 237.5 | [5 empty] | 26.3889
47675 | 47725 | LT | 50 |  | 3.25 |  |  | 162.5 | [11 empty] | 4.0123
FULL DEPTH PAVEMENT
47375 | 47400 | LT/RT | 25 |  | 26.05 |  |  | 651.25 | [5 empty] | 72.3611
47375 | 47400 | LT/RT | 25 |  | 25.7167 |  |  | 642.9167 | [8 empty] | 11.9059
47375 | 47400 | LT/RT | 25 |  | 24.7167 |  |  | 617.9167 | [6 empty] | 6.675
47375 | 47400 | LT/RT | 25 |  | 23.7167 |  |  | 592.9167 | [7 empty] | 6.405 |  |  | 3.9528
47375 | 47400 | LT/RT | 25 |  | 23.05 |  |  | 576.25 | [10 empty] | 7.6833 |  | 5.3356
47375 | 47400 | LT/RT | [9 empty] | 600.57 | [9 empty] | 66.73
47400 | 47491.01 | LT/RT | 91.01 |  | 25 |  |  | 2275.25 | [5 empty] | 252.8056
47400 | 47491.01 | LT/RT | 91.01 |  | 24.6667 |  |  | 2244.9133 | [8 empty] | 41.5725
47400 | 47491.01 | LT/RT | 91.01 |  | 23.6667 |  |  | 2153.9033 | [6 empty] | 23.2675
47400 | 47491.01 | LT/RT | 91.01 |  | 22.6667 |  |  | 2062.8933 | [7 empty] | 22.2843 |  |  | 13.7526 |  |  |  | 21.77
47400 | 47491.01 | LT/RT | 91.01 |  | 22 |  |  | 2002.22 | [10 empty] | 26.6963 |  | 18.5391
47400 | 47491.01 | LT/RT | [9 empty] | 2301.82 | [9 empty] | 255.7578
47588.01 | 47675 | LT/RT | 86.99 |  | 25 |  |  | 2174.75 | [5 empty] | 241.6389
47588.01 | 47675 | LT/RT | 86.99 |  | 24.6667 |  |  | 2145.7533 | [8 empty] | 39.7362
47588.01 | 47675 | LT/RT | 86.99 |  | 23.6667 |  |  | 2058.7633 | [6 empty] | 22.2397
47588.01 | 47675 | LT/RT | 86.99 |  | 22.6667 |  |  | 1971.7733 | [7 empty] | 21.3 |  |  | 13.1452
47588.01 | 47675 | LT/RT | 86.99 |  | 22 |  |  | 1913.78 | [10 empty] | 25.5171 |  | 17.7202
47588.01 | 47675 | LT/RT | [9 empty] | 2245.05 | [9 empty] | 249.45
47675 | 47725 | LT/RT | 50 |  | 26.25 |  |  | 1312.5 | [5 empty] | 145.8333
47675 | 47725 | LT/RT | 50 |  | 25.9167 |  |  | 1295.8333 | [8 empty] | 23.9969
47675 | 47725 | LT/RT | 50 |  | 24.9167 |  |  | 1245.8333 | [6 empty] | 13.4581
47675 | 47725 | LT/RT | 50 |  | 23.9167 |  |  | 1195.8333 | [7 empty] | 12.918 |  |  | 7.9722
47675 | 47725 | LT/RT | 50 |  | 23.25 |  |  | 1162.5 | [10 empty] | 15.5 |  | 10.7639
47675 | 47725 | LT/RT | [9 empty] | 1202.08 | [9 empty] | 133.5644
APPROACH SLABS
47491.01 | 47511.01 | LT/RT | 20 |  | 31.6667 |  |  | 633.3333 | [5 empty] | 70.3704 |  |  | 11.7284
47491.01 | 47511.01 | LT/RT | [9 empty] | 714.81 | [9 empty] | 79.4233
47568.01 | 47588.01 | LT/RT | 20 |  | 31.6667 |  |  | 633.3333 | [5 empty] | 70.3704 |  |  | 11.7284
47568.01 | 47588.01 | LT/RT | [9 empty] | 673.9 | [9 empty] | 74.8778
[14 empty] | 1130.4713 | 65.6403 | 62.9073 | 140.6682 | 0 | 114.2194 | 43.9726 | 52.3588 | 859.8033 | 21.77
TOTALS | [13 empty] | 1131 | 129 |  | 141 | 0 | 115 | 44 | 53 | 860 | 22