## ROADWAY
| SHEET NO. | STATION TO STATION |  |  | SIDE | 202 |  | 204 | 304 |  | 441 | 601 | 606 |  |  |  |  | 611 |  | 690
[6 empty] | PIPE REMOVED, 24" DIAMETER AND UNDER | GUARDRAIL REMOVED | SUBGRADE COMPACTION | 6" AGGREGATE BASE | 8" AGGREGATE BASE | 2" ASPHALT CONCRETE SURFACE COURSE, TYPE 1, (449), (DRIVEWAYS) | ROCK CHANNEL PROTECTION, TYPE C WITH GEOTEXTILE FABRIC | GUARDRAIL, TYPE MGS | ANCHOR ASSEMBLY, MGS TYPE E | ANCHOR ASSEMBLY, MGS TYPE T | MGS BRIDGE TERMINAL ASSEMBLY, TYPE TST-2 | MGS BRIDGE TERMINAL ASSEMBLY, TYPE TST-2, AS PER PLAN | 12" CONDUIT, TYPE D | 24" CONDUIT, TYPE D | SPECIAL - MAILBOX REMOVED AND RESET
REF.
NO.
[6 empty] | FEET | FEET | SQ YD | CU YD | CU YD | CU YD | CU YD | FEET | EACH | EACH | EACH | EACH | FEET | EACH | EACH
D-1 | $GP001 | 47457 | - | 47383 | LT | [12 empty] | 26
D-2 | $GP001 | 47600 | - | 47650 | LT | 51 | [12 empty] | 50
D-3 | $GP001 | 47600 | - | 47650 | RT | 59 | [11 empty] | 50
DR-1 | $GP001 | 47371.4 |  |  | LT |  |  | 31.6667 |  | 7.037 | [9 empty] | 1
DR-2 | $GP001 | 47453.94 |  |  | RT |  |  | 32.3333 |  | 7.1852
DR-3 | $GP001 | 47475.18 |  |  | RT |  |  | 32.5556 |  | 7.2346 | [9 empty] | 1
DR-4 | $GP001 | 47621.13 |  |  | LT |  |  | 55.1111 | 9.1852 |  | 3.0617
DR-5 | $GP001 | 47627.47 |  |  | RT |  |  | 25.8889 |  | 5.7531 | [9 empty] | 1
E-1 | $GP001 | 47511 | - | 47520 | LT/RT | [6 empty] | 32.7778
E-2 | $GP001 | 47551 | - | 47569 | LT/RT | [6 empty] | 49.7222
GR-1 | $GP001 | 47384.92 | - | 47511.81 | LT |  | 17 | [5 empty] | 50 | 1 |  | 1
GR-2 | $GP001 | 47485.74 | - | 47511.81 | RT |  | 17 | [7 empty] | 1 |  | 1
GR-3 | $GP001 | 47567.25 | - | 47610.54 | LT |  | 41 | [5 empty] | 12.5 |  | 1 | 1
GR-4 | $GP001 | 47567.25 | - | 47619.12 | RT |  | 42 | [5 empty] | 25 |  | 1 | 1
GR-5 | $GP001 | 47628.26 | - | 47729.54 | LT |  | 81 | [5 empty] | 100 |  | 1
GR-6 | $GP001 | 47639.73 | - | 47755.73 | RT |  | 80 | [5 empty] | 112.5 |  | 1
|  | SUBTOTAL | [6 empty] | 9.1852 | 27.2099
TOTALS CARRIED TO GENERAL SUMMARY | [5 empty] | 110 | 278 | 177.5556 | 36.3951 |  | 3.0617 | 82.5 | 300 | 1 | 5 | 3 | 1 | 76 | 50 | 3