## Estimating
Temporary Erosion Control Estimating |  |  | Version 07/21/23
English Units
Project Name | JAC-788-0.87
PID | 115771
Estimated Construction Cost | 950000
[5 empty] | Bikeways | 1
Project Type | Bridge Replacement |  |  |  | Bridge Deck Replacement | 2
Planned Construction Seasons | 1 |  |  |  | Bridge Maintenance | 3
[5 empty] | Bridge Repair | [5 empty] | Project Identified EDA (Acres) | [19 empty] | Fixed Price | Comment
[5 empty] | Bridge Replacement |  | Item | Unit | Description | 1 | 1 | 2 | 3 | 4 | 5 | 6 | 7 | 8 | 9 | 10 | 11 | 12 | 13 | 14 | 15 | 16 | 17 | 18 | 19 | 20
Total of Temporary Erosion Control | 1711.5976 |  |  |  | Building Demolition |  | 832 | Sq. Yd. | Construction Seeding and Mulching | 2 | 1.12 | 1.12 | 1.12 | 1.12 | 1.03 | 1.03 | 1.03 | 1.03 | 1.03 | 0.93 | 0.93 | 0.93 | 0.93 | 0.93 | 0.84 | 0.84 | 0.84 | 0.84 | 0.84 | 0.83 |  | Based on NOI Acres
Percentage of Costruction Cost | 0.1802% |  |  |  | Bypass |  | 832 | Lin. Ft. | Slope Drains | 1: 3 | 13.5
|  | Percentage less than 1% of construction - Recheck your inputs |  |  | Catch basins |  | 832 | Cu. Yd. | Sediment Basins and Dams | 1: 4 | 15.25
[5 empty] | Culvert Construction/Reconstr/Repair |  | 832 | Lin. Ft. | Perimeter Filter Fabric Fence | 5 | 4.54 | 4.54 | 4.54 | 4.54 | 3.48 | 3.48 | 3.48 | 3.48 | 3.48 | 3.19 | 3.19 | 3.19 | 3.19 | 3.19 | 2.86 | 2.86 | 2.86 | 2.86 | 2.86 | 2.58 |  | Based on NOI Acres
[5 empty] | Drainage Improvement |  |  |  |  | 1: 6
[5 empty] | Earthwork |  | 832 | Lin. Ft. | Filter Fabric Ditch Check | 1: 7 | 12.5
Sediment Basins | CLICK FOR INPUT HELP |  |  |  | Interchange, New |  | 832 | Lin. Ft. | Inlet Protection | 1: 8 | 12.75
Project Earth Disturbed Area (acres) | 0.5 | Do not enter information on Culvert Drainage Area |  |  | Interchange, Reconstruction |  | 832 | Cu. Yd. | Dikes | 1: 9 | 3.5
Est. Contractor Disturbed Area (acres) | 0.15 |  |  |  | Landscaping |  | 832 | Sq. Yd. | Temporary Stabilization Matting | 1: 10 | 3
Total Acres | 0.65 |  |  |  | Major Reconstruction |  | 832 | Cu. Yd. | Rock Channel Protection, Type C or D with Filter | 1: 11 | 138 | Labor and Fabric cost only*
[5 empty] | Major Rehabilitation |  | 832 | Cu. Yd. | Rock Channel Protection, Type C or D without Filter | 1: 12 | 135 | Labor cost only*
Contributing Drainage Area to Culverts | CLICK FOR INPUT HELP | Drainage Area (acres) | Settling Basin Size (cyd.) | Temporary Sediment & Erosion Cost | Major Widening |  | 832 | Cu. Yd. | Basin Sediment Removal | 1: 13 | 11.25
| Culvert 1 |  | 0 |  | Minor Widening |  | 832 | Cu. Yd. | Miscellaneous Sediment Removal | 1: 14 | 17.5
| Culvert 2 |  | 0 |  | New Bridge |  | 832 | Lin. Ft. | Construction Fence | 1: 15 | 3
| Culvert 3 |  | 0 |  | New Construction |  | 832 | Sq. Yd. | Construction Mulching | 16 | 0.89 | 0.89 | 0.89 | 0.89 | 0.8 | 0.8 | 0.8 | 0.8 | 0.8 | 0.65 | 0.65 | 0.65 | 0.65 | 0.65 | 0.63 | 0.63 | 0.63 | 0.63 | 0.63 | 0.61 |  | Based on NOI Acres
| Culvert 4 |  | 0 |  | Realignment
| Culvert 5 |  | 0 |  | Relocation |  | 832 | Cu. Yd. | Construction Entrance | 1: 18 | 98
| Culvert 6 |  | 0 |  | Resurfacing (safety related) |  | 832 | EA | Skimmer |  | 600 | 750 | 750 | 915 | 915 | 1100 | 1100 | 1100 | 1100 | 1590 | 1590 | 1590 | 1590 | 1590 | 1590 | 1590 | 1590 | 1590 | 1590 | 1590 |  | Based on drainage area
| Culvert 7 |  | 0 |  | Resurfacing, Undivided System |  |  |  |  | Project Identified EDA (Acres) 1: * Unit cost shown above applies to installation cost of Rock Channel Protection BMP(s) minus the material cost for rock. Rock material compensation will be paid per CMS 109.05 C Force Account FOB job site.
| Culvert 8 |  | 0 |  | Resurfacing, Divided System
| Culvert 9 |  | 0 |  | RR Crossing Protection
| Culvert 10 |  | 0 |  | RR Crossing Reconstruction
| Culvert 11 |  | 0 |  | Slide Repair
| Culvert 12 |  | 0 |  | Storm Sewer Repair
| Culvert 13 |  | 0 |  | Stream Mitigation
| Culvert 14 |  | 0 |  | OTHER
| Culvert 15 |  | 0
| Culvert 16 |  | 0
| Culvert 17 |  | 0
| Culvert 18 |  | 0
| Culvert 19 |  | 0
| Culvert 20 |  | 0
| Culvert 21 |  | 0
| Culvert 22 |  | 0
| Culvert 23 |  | 0
| Culvert 24 |  | 0
| Culvert 25 |  | 0
| Total Sediment Basins (cyd.) |  | 0 | 0
| Sediment Removal |  | 0 | 0
Constuction Seeding and Mulching | CLICK FOR INPUT HELP
(Square. yd.)
Seeding Area | 937
($/Square Yard)
|  |  | 0 | 0
Perimeter Filter Fabric Fence | CLICK FOR INPUT HELP |  | ($/Foot)
| Length of project (ft) | 500 | 0 | 0
Filter Fabric Ditch Check | CLICK FOR INPUT HELP | Length (Ft)
| Length of project (ft) | 500
| Number of Filter Ditch Checks |  | 2
| Length of Filter Ditch Checks (ft) |  | 24 | 300
Rock Channel Protection w/ Filter | CLICK FOR INPUT HELP
| Rock (cubic yards) |  | 0.88889 | 122.6667
Existing Stream Protection | CLICK FOR INPUT HELP
Average Right of Way Width | 75
Number of Existing Streams | 1
($/Foot)
| Silt Fence Length (Ft) | 0 | 150 | 0
($/Square Yard)
| Seeding (square yd) | 0 | 833.3333 | 0
Inlet Protection | CLICK FOR INPUT HELP
Catch Basins
New | 0
Adjusted | 0
| Catch Basin Protection (Ft.) |  | 0 | 0
Construction Entrance | CLICK FOR INPUT HELP
| Length of project (ft) | 500
| Number of Entrances |  | 0.28409 | 1288.931
clear entries
Note on D70: Length of Project X 2 sides, one every 500 ft
Note on D71: Multiplies number of checks by 12 ft
Note on D76: :Assumes each 1/4 of the filter fabric ditch checks include rock Rock is assumed to have x-sect area 16 ft^2 x 3 feet
Note on D85: :Doubles stream length to account for both sides
Note on D88: :Based upon 50 feet on each side of Stream
Note on D96: :Assumes 4 ft side - 4 sides

## Guidance Document
Double Click icon below for Access to TSEC BMP estimator guidance document