## Estimated Quantity Table filled
DESIGN: GTB |  | DATE: | 2024-06-12 | ESTIMATED QUANTITIES
CHECK: GA |  | DATE: | 2024-06-14 |  |  |  |  | SFN: 4004330
ITEM | EXTENSION | TOTAL | UNIT | DESCRIPTION | ABUT. | SUPER. | GEN. | REFERENCE SHEET NO.
202 | 11202 | LS |  | PORTIONS OF STRUCTURE REMOVED, OVER 20 FOOT SPAN |  |  | LS
202 | 23500 | 126 | SY | WEARING COURSE REMOVED |  |  | 126
503 | 11100 | LS |  | COFFERDAMS AND EXCAVATION BRACING |  |  | LS
503 | 21100 | 188 | CY | UNCLASSIFIED EXCAVATION |  |  | 188
509 | 10000 | 13908 | LB | EPOXY COATED STEEL REINFORCEMENT | 7424 | 6484
509 | 30020 | 0 | FT | NO. 4 GRFP DEFORMED BARS
511 | 31611 | 43 | CY | CLASS QC2 CONCRETE, SUPERSTRUCTURE, AS PER PLAN |  | 43 |  | 2
511 | 33500 | 0 | EACH | SEMI-INTEGRAL DIAPHRAGM GUIDE
511 | 34446 | 0 | CU YD | CLASS QC2 CONCRETE WITH QC/QA, BRIDGE DECK
511 | 43510 | 68 | CY | CLASS QC1 CONCRETE, ABUTMENT INCLUDING FOOTING | 68
512 | 10100 | 70 | SY | SEALING OF CONCRETE SURFACES (EPOXY-URETHANE) | 37 | 33.0733
512 | 33000 | 10 | SY | TYPE 2 WATERPROOFING | 10
515 | 15020 | 0 | EACH | DRAPED STRAND PRESTRESSED CONCRETE BRIDGE I - BEAM MEMBERS, LEVEL 3, TYPE 4
515 | 12040 | 10 | EACH | PRESTRESSED CONCRETE COMPOSITE BOX BEAM BRIDGE MEMBERS, LEVEL 1, CB21-36, BEAM LENGTH = 55' |  | 10
516 | 13900 | 27 | SF | 2" PREFORMED EXPANSION JOINT FILLER | 27
516 | 14020 | 71 | FT | SEMI-INTEGRAL ABUTMENT EXPANSION JOINT SEAL | 71
516 | 44000 | 40 | EACH | ELASTOMERIC BEARINGS WITH INTERNAL LAMINATES AND LOAD PLATE (NEOPRENE) (8"X9"X1.71") | 40
517 | 70100 | 131 | FT | RAILING (THREE STEEL TUBE BRIDGE RAILING) |  | 131
518 | 21200 | 52 | CU YD | POROUS BACKFILL WITH GEOTEXTILE FABRIC | 52
518 | 22300 | 68 | FT | SPECIAL - STEEL DRIP STRIP |  | 68
518 | 40000 | 90 | FT | 6" PERFORATED CORRUGATED PLASTIC PIPE | 90
518 | 40011 | 36 | FT | 6" NON-PERFORATED CORRUGATED PLASTIC PIPE, INCLUDING SPECIALS, AS PER PLAN | 36 |  |  | 2
524 | 94604 | 65 | FT | DRILLED SHAFTS, 30" DIAMETER INTO BEDROCK | 65
524 | 94702 | 301 | FT | DRILLED SHAFTS, 36" DIAMETER, ABOVE BEDROCK | 301
526 | 15000 | 134 | SQ YD | REINFORCED CONCRETE APPROACH SLABS (T=13") | 134
526 | 90010 | 60 | FT | TYPE A INSTALLATION | 60
625 | 33000 | 1 | EACH | STRUCTURE GROUNDING SYSTEM | 1
894 | 10000 | 2 | EACH | THERMAL INTEGRITY PROFILING (TIP) TEST | 2

## Estimated Quantity Table empty
DESIGN: GTB |  | DATE: | 2024-06-12 | ESTIMATED QUANTITIES
CHECK: GA |  | DATE: | 2024-06-14 |  |  |  |  | SFN: 4004330
ITEM | EXTENSION | TOTAL | UNIT | DESCRIPTION | ABUT. | SUPER. | GEN. | REFERENCE SHEET NO.
202 | 11203 |  | LUMP | PORTIONS OF STRUCTURE REMOVED, OVER 20 FOOT SPAN, AS PER PLAN
202 | 23500 |  | SQ YD | WEARING COURSE REMOVED
503 | 11100 |  | LUMP | COFFERDAMS AND EXCAVATION BRACING
503 | 21100 |  | CU YD | UNCLASSIFIED EXCAVATION
505 | 11100 |  | LUMP | PILE DRIVING EQUIPMENT MOBILIZATION
507 | 00100 |  | FT | STEEL PILES HP10X42, FURNISHED
507 | 00150 |  | FT | STEEL PILES HP10X42, DRIVEN
507 | 93300 |  | EACH | STEEL POINTS OR SHOES
509 | 10000 |  | LB | EPOXY COATED STEEL REINFORCEMENT
509 | 30020 |  | FT | NO. 4 GRFP DEFORMED BARS
511 | 31610 |  | CU YD | CLASS QC2 CONCRETE, SUPERSTRUCTURE
511 | 33500 |  | EACH | SEMI-INTEGRAL DIAPHRAGM GUIDE
511 | 34446 |  | CU YD | CLASS QC2 CONCRETE WITH QC/QA, BRIDGE DECK
511 | 43510 |  | CU YD | CLASS QC1 CONCRETE, ABUTMENT INCLUDING FOOTING
512 | 10100 |  | SQ YD | SEALING OF CONCRETE SURFACES (EPOXY-URETHANE)
512 | 33000 |  | SQ YD | TYPE 2 WATERPROOFING
515 | 15020 |  | EACH | DRAPED STRAND PRESTRESSED CONCRETE BRIDGE I - BEAM MEMBERS, LEVEL 3, TYPE 4
515 | 12040 |  | EACH | PRESTRESSED CONCRETE COMPOSITE BOX BEAM BRIDGE MEMBERS, LEVEL 1, CB21-36, BEAM LENGTH = 55'
516 | 13900 |  | SQ FT | 2" PREFORMED EXPANSION JOINT FILLER
516 | 14020 |  | FT | SEMI-INTEGRAL ABUTMENT EXPANSION JOINT SEAL
516 | 44001 |  | EACH | ELASTOMERIC BEARINGS WITH INTERNAL LAMINATES AND LOAD PLATE (NEOPRENE) (8"X9"X1.71"), AS PER PLAN
517 | 70100 |  | FT | RAILING (THREE STEEL TUBE BRIDGE RAILING)
518 | 21200 |  | CU YD | POROUS BACKFILL WITH GEOTEXTILE FABRIC
518 | 22300 |  | FT | SPECIAL - STEEL DRIP STRIP
518 | 40000 |  | FT | 6" PERFORATED CORRUGATED PLASTIC PIPE
518 | 40010 |  | FT | 6" NON-PERFORATED CORRUGATED PLASTIC PIPE, INCLUDING SPECIALS
526 | 15000 |  | SQ YD | REINFORCED CONCRETE APPROACH SLABS (T=13")
526 | 90010 |  | FT | TYPE A INSTALLATION
625 | 33000 |  | EA | STRUCTURE GROUNDING SYSTEM