## Cover Sheet
| Project: | JAC-788-0.90
| Bridge: | JAC-788-0090
| Client: | ODOT District 9
JAC-788-0090 Bridge Quantity Calculations
PID: 115771

## STR REM
|  |  |  | Project: | JAC-788-0.90
|  |  |  | Bridge: | JAC-788-0090 |  | Date: | 2024-06-12
|  |  |  | Client: | ODOT District 9 |  | By: | GTB
[7 empty] | Checked: | GA
|  |  |  | QUANTITY COMPUTATIONS |  |  | Date: | 2024-06-14
| DESCRIPTION: | PORTIONS OF STRUCTURE REMOVED, OVER 20 FOOT SPAN, AS PER PLAN |  |  |  |  | ITEM NO. | 202E11201
[7 empty] | QUANTITY | 1
[7 empty] | UNIT | LS
Portions of Structure Removal:
Deck:
| Deck Length |  | = | 42 | ft
| Deck Width |  | = | 27 | ft
| Deck area to be removed |  | = | 1134 | SF
| Cost per SF |  | = | 31.3667
| Total cost |  | = | 35569.8826
Piers:
| Pier Cap Area |  | = | 0 | SF
| Pier Cap Height |  | = | 0 | FT
| # of Pier Caps |  | = | 2
| Pier volume to be removed |  | = | 0 | CY
| Cost per 1 CY |  | = | 200
| Additional for Steel Piles |  | = | 0
| Total cost |  | = | 0
Abutments: | [5 empty] | Backwall
| Abutment Area |  | = | 0 | SF
| Abutment Height |  | = | 0 | FT
| # of Abutments |  | = | 0
| Volume to be removed |  | = | 0 | CY
| Cost per 1 CY |  | = | 200
| Total cost |  | = | 0
Lump Sum
|  |  |  | Lump Sum = | 35569.8826
Say $40,000
[7 empty] | TOTAL = | 1 | LS

## WEARING COURSE REM
|  |  | Project: | JAC-788-0.90
|  |  | Bridge: | JAC-788-0090 | Date: | 2024-06-12
|  |  | Client: | ODOT District 9 | By: | GTB
[5 empty] | Checked: | GA
|  |  | QUANTITY COMPUTATIONS |  | Date: | 2024-06-14
DESCRIPTION: | WEARING SURFACE REMOVED |  |  |  | ITEM NO. | 202E23500
[5 empty] | QUANTITY | 126
[5 empty] | UNIT | SY
Deck
Length | = | 42 | ft
Width | = | 27 | ft
Approach Slab
Length | = | 0
Width | = | 0
No | = | 0
Area | = | 1134 | SF
| = | 126 | SY
[5 empty] | TOTAL = | 126 | SY

## COFFERDAM
|  | Project: | JAC-788-0.90
|  | Bridge: | JAC-788-0090 |  | Date: | 2024-06-12
|  | Client: | ODOT District 9 |  | By: | GTB
[5 empty] | Checked: | GA
|  | QUANTITY COMPUTATIONS |  |  | Date: | 2024-06-14
DESCRIPTION: | COFFERDAMS AND EXCAVATION BRACING |  |  |  | ITEM NO. | 503E11100
[5 empty] | QUANTITY | 1
[5 empty] | UNIT | LS
|  |  | Total Cost = | 35000
[5 empty] | TOTAL = | 1 | LS

## EXC
|  |  | Project: | JAC-788-0.90
|  |  | Bridge: | JAC-788-0090 |  |  |  | Date: | 2024-06-12
|  |  | Client: | ODOT District 9 |  |  |  | By: | GTB
[8 empty] | Checked: | GA
|  |  | QUANTITY COMPUTATIONS |  |  |  |  | Date: | 2024-06-14
DESCRIPTION: | UNCLASSIFIED EXCAVATION | [6 empty] | ITEM NO. | 503E21100
[8 empty] | QUANTITY | 188
[8 empty] | UNIT | CY
Abutment |  | Width (FT) |  | Length (FT) | Avg Ht (FT) | Vol. (CF) | Vol. (CY)
Rear Abutment |  | 6 |  | 44 | 9 | 2376 | 88
Forward Abutment |  | 6 |  | 50 | 9 | 2700 | 100
[6 empty] | Total Abuts= | 188
[8 empty] | TOTAL = | 188 | CY

## Resteel
|  | Project: | JAC-788-0.90
|  | Bridge: | JAC-788-0090 |  |  | Date: | 2024-06-12
|  | Client: | ODOT District 9 |  |  | By: | GTB
[6 empty] | Checked: | GA
|  | QUANTITY COMPUTATIONS |  |  |  | Date: | 2024-06-14
DESCRIPTION: | EPOXY COATED STEEL REINFORCEMENT |  |  |  |  | ITEM NO. | 509E10000
[6 empty] | QUANTITY | 13908
[6 empty] | UNIT | LB
Wt (LBS)
| SUPERSTRUCTURE |  |  |  | 6484
| ABUTMENT |  |  |  | 7424
|  |  |  | Total = | 13908
[6 empty] | TOTAL = | 13908 | LB

## Deck Conc
|  |  |  | Project: | JAC-788-0.90
|  |  |  | Bridge: | JAC-788-0090 |  |  | Date: | 2024-06-12
|  |  |  | Client: | ODOT District 9 |  |  | By: | GTB
[8 empty] | Checked: | GA
|  |  |  | QUANTITY COMPUTATIONS |  |  |  | Date: | 2024-06-14
| DESCRIPTION: | CLASS QC2 CONCRETE, SUPERSTRUTURE | [5 empty] | ITEM NO. | 511E31610
[8 empty] | QUANTITY | 43
[8 empty] | UNIT | CY
Main Slab
|  |  | Width (FT) | Length (FT) | Thick. (FT) | Number | Vol (CY)
Area of the Deck |  | = | 30 | 57 | 0.6 |  | 38
Diaphragm |  | = | 1.5 | 30 | 1.2667 | 2 | 4.2222
[8 empty] | Total | 43 | CY

## Abut Conc
|  |  |  | Project: | JAC-788-0.90
|  |  |  | Bridge: | JAC-788-0090 |  |  |  | Date: | 2024-06-12
|  |  |  | Client: | ODOT District 9 |  |  |  | By: | GTB
[9 empty] | Checked: | GA
|  |  |  | QUANTITY COMPUTATIONS |  |  |  |  | Date: | 2024-06-14
| DESCRIPTION: | CLASS QC1 CONCRETE, ABUTMENT INCLUDING FOOTING | [6 empty] | ITEM NO. | 511E43510
[9 empty] | QUANTITY | 68
[9 empty] | UNIT | CY
Rear Abutment |  |  | Ht (FT) | Length (FT) | Width (FT) | Area (SF) | # | Vol (CY)
Stem |  | = | 2.97 | 30.7083 | 3 |  | 1 | 10.1337
WW 1 |  | = | 2.64 | 5.6458 | 2.5 |  | 1 | 1.3801
WW 2 Flat |  | = | 2.64 | 2.6458 | 2.5 |  | 1 | 0.64676
WW 2 Inclined |  | = | 2.015 | 3 | 2.5 |  | 1 | 0.55972
Footing |  | = | 3 | 42 | 4 |  | 1 | 18.6667
[7 empty] | Total= | 31.387
Forward Abutment
Stem |  | = | 3.46 | 30.7083 | 3 |  | 1 | 11.8056
WW flat |  | = | 2.63 | 2.6458 | 2.5 |  | 2 | 1.2886
WW inclined |  | = | 1.565 | 6 | 2.5 |  | 2 | 1.7389
Footing |  | = | 3 | 48 | 4 |  | 1 | 21.3333
[7 empty] | Total= | 36.1665
[7 empty] | Abutments Total = | 67.5535
[9 empty] | Total | 68 | CY

## Sealing
|  |  |  | Project: | JAC-788-0.90
|  |  |  | Bridge: | JAC-788-0090 |  |  |  | Date: | 2024-06-12
|  |  |  | Client: | ODOT District 9 |  |  |  | By: | GTB
[9 empty] | Checked: | GA
|  |  |  | QUANTITY COMPUTATIONS |  |  |  |  | Date: | 2024-06-14
| DESCRIPTION: | SEALING OF CONCRETE SURFACES (EPOXY-URETHANE) | [6 empty] | ITEM NO. | 512E10100
[9 empty] | QUANTITY | 69.5533
[9 empty] | UNIT | SY
|  |  | Ht (FT) | Length (FT) | Width (FT) | Cad Area (SF) | # | Area (SY)
Rear Abutment Stem | [5 empty] | 104.32 | 1 | 11.5911
Rear Left Wingwall (Top and Back) |  |  |  | 6.22 | 3 |  | 1 | 2.0733
Rear Left Wingwall (Side) |  |  |  | 0.8 | 2.5 |  | 1 | 0.22222
Rear Right Wingwall (Top and Back) |  |  |  | 5.92 | 3 |  | 1 | 1.9733
Rear Right Wingwall (Side) |  |  |  | 1.6 | 2.5 |  | 1 | 0.44444
Forward Abutment Stem | [5 empty] | 115.77 | 1 | 12.8633
Forward Left Wingwall (Top and Back) |  |  |  | 9.28 | 3 |  | 1 | 3.0933
Forward Left Wingwall (Side) |  |  |  | 2.04 | 2.5 |  | 1 | 0.56667
Forward Right Wingwall (Top and Back) |  |  |  | 9.29 | 3 |  | 1 | 3.0967
Forward Right Wingwall (Side) |  |  |  | 2 | 2.5 |  | 1 | 0.55556
[7 empty] | Abutments Total = | 36.48
Deck |  |  | 2.83 | 51 |  |  | 2 | 32.0733
[7 empty] | Deck Total | 33.0733
[9 empty] | Total | 69.5533 | SY

## Waterproofing
|  |  |  | Project: | JAC-788-0.90
|  |  |  | Bridge: | JAC-788-0090 |  |  |  | Date: | 2024-06-12
|  |  |  | Client: | ODOT District 9 |  |  |  | By: | GTB
[9 empty] | Checked: | GA
|  |  |  | QUANTITY COMPUTATIONS |  |  |  |  | Date: | 2024-06-14
| DESCRIPTION: | TYPE 2 WATERPROOFING | [6 empty] | ITEM NO. | 512E33000
[9 empty] | QUANTITY | 10
[9 empty] | UNIT | SY
|  |  | Ht (FT) | Length (FT) | Width (FT) | # |  | Area (SY)
RA Wing Horizontal Joint |  | = |  | 5.6458 | 3 | 2 |  | 3.7639
FA Wing Horizontal Joint |  | = |  | 8.6458 | 3 | 2 |  | 5.7639
[7 empty] | Total= | 9.5278
[9 empty] | Total | 10 | SY

## Beams
|  |  | Project: | JAC-788-0.90
|  |  | Bridge: | JAC-788-0090 | Date: | 2024-06-12
|  |  | Client: | ODOT District 9 | By: | GTB
[5 empty] | Checked: | GA
|  |  | QUANTITY COMPUTATIONS |  | Date: | 2024-06-14
DESCRIPTION: | PRESTRESSED CONCRETE COMPOSITE BOX BEAM BRIDGE MEMBERS, LEVEL 1, CB21-36, BEAM LENGTH = 55' |  |  |  | ITEM NO. | 515E12040
[5 empty] | QUANTITY | 10
[5 empty] | UNIT | EACH
No of Beams
| Total = | 10
[5 empty] | Total | 10 | EACH

## 2" PEJF
|  |  | Project: | JAC-788-0.90
|  |  | Bridge: | JAC-788-0090 |  | Date: | 2024-06-12
|  |  | Client: | ODOT District 9 |  | By: | GTB
[6 empty] | Checked: | GA
|  |  | QUANTITY COMPUTATIONS |  |  | Date: | 2024-06-14
DESCRIPTION: | 2" PREFORMED EXPANSION JOINT FILLER |  |  |  |  | ITEM NO. | 516E13900
[6 empty] | QUANTITY | 27
[6 empty] | UNIT | SF
|  | No | Length (ft) | Height (ft) | Area (SF)
| Rear Abutment | 2 | 2.5 | 2.63 | 13.15
| Forward Abutment | 2 | 2.5 | 2.63 | 13.15
|  |  |  | Total = | 26.3
[6 empty] | Total | 27 | SF

## Semi Integral Exp Joint Seal
|  | Project: | JAC-788-0.90
|  | Bridge: | JAC-788-0090 |  |  |  | Date: | 2024-06-12
|  | Client: | ODOT District 9 |  |  |  | By: | GTB
[7 empty] | Checked: | GA
|  | QUANTITY COMPUTATIONS |  |  |  |  | Date: | 2024-06-14
DESCRIPTION: | SEMI INTEGRAL ABUTMENT EXPANSION JOINT SEAL | [5 empty] | ITEM NO. | 516E14020
[7 empty] | QUANTITY | 71
[7 empty] | UNIT | FT
|  |  |  | Length (ft) | # | Total (ft)
|  |  | Horizontal Joint - Rear Abutment | 30 | 1 | 30
|  |  | Horizontal Joint - Forward Abutment | 30 | 1 | 30
|  |  | Vertical Joint - Rear Abutment | 2.63 | 2 | 5.26
|  |  | Vertical Joint - Forward Abutment | 2.63 | 2 | 5.26
[5 empty] | Total= | 70.52
[7 empty] | Total | 71 | FT

## Bearings
|  |  | Project: | JAC-788-0.90
|  |  | Bridge: | JAC-788-0090 | Date: | 2024-06-12
|  |  | Client: | ODOT District 9 | By: | GTB
[5 empty] | Checked: | GA
|  |  | QUANTITY COMPUTATIONS |  | Date: | 2024-06-14
DESCRIPTION: | ELASTOMERIC BEARINGS WITH INTERNAL LAMINATES AND LOAD PLATE (NEOPRENE) (8"X9"X1.71") |  |  |  | ITEM NO. | 516E44000
[5 empty] | QUANTITY | 40
[5 empty] | UNIT | EACH
No
| Rear Abutment | 20
| Forward Abutment | 20
| Total = | 40
[5 empty] | Total | 40 | EACH

## TST Railing
|  | Project: | JAC-788-0.90
|  | Bridge: | JAC-788-0090 |  |  |  | Date: | 2024-06-12
|  | Client: | ODOT District 9 |  |  |  | By: | GTB
[7 empty] | Checked: | GA
|  | QUANTITY COMPUTATIONS |  |  |  |  | Date: | 2024-06-14
DESCRIPTION: | RAILING (THREE STEEL TUBE BRIDGE RAILING) | [5 empty] | ITEM NO. | 517E70100
[7 empty] | QUANTITY | 131
[7 empty] | UNIT | FT
|  |  |  | Length (ft) | # | Total (ft)
|  |  | Left Side | 65.4375 | 1 | 65.4375
|  |  | Right Side | 65.4375 | 1 | 65.4375
[5 empty] | Total= | 130.875
[7 empty] | Total | 131 | FT

## Porous Backfill
|  |  | Project: | JAC-788-0.90
|  |  | Bridge: | JAC-788-0090 |  |  |  | Date: | 2024-06-12
|  |  | Client: | ODOT District 9 |  |  |  | By: | GTB
[8 empty] | Checked: | GA
|  |  | QUANTITY COMPUTATIONS |  |  |  |  | Date: | 2024-06-14
DESCRIPTION: | POROUS BACKFILL WITH GEOTEXTILE FABRIC | [6 empty] | ITEM NO. | 518E21200
[8 empty] | QUANTITY | 52
[8 empty] | UNIT | CY
|  |  |  | Width (FT) | Length (FT) | Height (FT) | # | VOL (CY)
|  | Rear Abutment and Wingwalls |  | 2 | 42 | 7.75 | 1 | 24.1111
|  | Forward Abutment and Wingwalls |  | 2 | 48 | 7.75 | 1 | 27.5556
[7 empty] | Total = | 51.6667
[8 empty] | Total | 52 | CY

## Drip Strip
|  | Project: | JAC-788-0.90
|  | Bridge: | JAC-788-0090 |  |  |  | Date: | 2024-06-12
|  | Client: | ODOT District 9 |  |  |  | By: | GTB
[7 empty] | Checked: | GA
|  | QUANTITY COMPUTATIONS |  |  |  |  | Date: | 2024-06-14
DESCRIPTION: | SPECIAL - STEEL DRIP STRIP | [5 empty] | ITEM NO. | 518E22300
[7 empty] | QUANTITY | 68
[7 empty] | UNIT | FT
|  |  |  | Length (ft) | # | Total (ft)
|  |  | Right Side | 51.5 | 1 | 51.5
|  |  | # Posts | Sides | Length | Total
|  |  | 8 | 1 | 2 | 16
[5 empty] | Total= | 67.5
[7 empty] | Total | 68 | FT

## Perforated
|  |  | Project: | JAC-788-0.90
|  |  | Bridge: | JAC-788-0090 |  | Date: | 2024-06-12
|  |  | Client: | ODOT District 9 |  | By: | GTB
[6 empty] | Checked: | GA
|  |  | QUANTITY COMPUTATIONS |  |  | Date: | 2024-06-14
DESCRIPTION: | 6" DIA. PERFORATED CORRUGATED PLASTIC PIPE |  |  |  |  | ITEM NO. | 518E40000
[6 empty] | QUANTITY | 90
[6 empty] | UNIT | FT
Len (ft)
| Rear Abutment |  | 42 |  | (Including the wingwalls)
| Forward Abutment |  | 48 |  | (Including the wingwalls)
|  | Total = | 90
[6 empty] | Total | 90 | FT

## Non-perforated
|  | Project: | JAC-788-0.90
|  | Bridge: | JAC-788-0090 |  | Date: | 2024-06-12
|  | Client: | ODOT District 9 |  | By: | GTB
[5 empty] | Checked: | GA
|  | QUANTITY COMPUTATIONS |  |  | Date: | 2024-06-14
DESCRIPTION: | 6" NON-PERFORATED CORRUGATED PLASTIC PIPE, INCLUDING SPECIALS, AS PER PLAN |  |  |  | ITEM NO. | 518E40011
[5 empty] | QUANTITY | 36
[5 empty] | UNIT | FT
|  | Len (ft) | # | Total (FT)
| Abutments | 9 | 4 | 36
[5 empty] | Total | 36 | FT

## Rock Sockets
|  |  | Project: | JAC-788-0.90
|  |  | Bridge: | JAC-788-0090 |  | Date: | 2024-06-12
|  |  | Client: | ODOT District 9 |  | By: | GTB
[6 empty] | Checked: | GA
|  |  | QUANTITY COMPUTATIONS |  |  | Date: | 2024-06-14
DESCRIPTION: | DRILLED SHAFTS, 30" DIAMETER, INTO BEDROCK |  |  |  |  | ITEM NO. | 524E94604
[6 empty] | QUANTITY | 64.5
[6 empty] | UNIT | FT
|  |  | Len (ft) | # | Total (FT)
|  | R.A. | 6.4 | 5 | 32
|  | F.A. | 6.5 | 5 | 32.5
|  |  |  | Total = | 64.5
[6 empty] | Total | 64.5 | FT

## Drilled Shafts
|  |  | Project: | JAC-788-0.90
|  |  | Bridge: | JAC-788-0090 |  | Date: | 2024-06-12
|  |  | Client: | ODOT District 9 |  | By: | GTB
[6 empty] | Checked: | GA
|  |  | QUANTITY COMPUTATIONS |  |  | Date: | 2024-06-14
DESCRIPTION: | DRILLED SHAFTS, 36" DIAMETER, ABOVE BEDROCK |  |  |  |  | ITEM NO. | 524E94702
[6 empty] | QUANTITY | 300.55
[6 empty] | UNIT | FT
|  |  | Len (ft) | # | Total (FT)
|  | R.A. | 29.92 | 5 | 149.6
|  | F.A. | 30.19 | 5 | 150.95
|  |  |  | Total = | 300.55
[6 empty] | Total | 300.55 | FT

## App Slab
|  | Project: | JAC-788-0.90
|  | Bridge: | JAC-788-0090 |  |  |  | Date: | 2024-06-12
|  | Client: | ODOT District 9 |  |  |  | By: | GTB
[7 empty] | Checked: | GA
|  | QUANTITY COMPUTATIONS |  |  |  |  | Date: | 2024-06-14
DESCRIPTION: | REINFORCED CONCRETE APPROACH SLABS (T=13") | [5 empty] | ITEM NO. | 526E15000
[7 empty] | QUANTITY | 134
[7 empty] | UNIT | SY
|  | Length (ft) | Width (ft) | # | Total (SF) | Total (SY)
|  | 20 | 30 | 2 | 1200 | 133.3333
[7 empty] | Total | 134 | SY

## Type A Installation
|  | Project: | JAC-788-0.90
|  | Bridge: | JAC-788-0090 |  | Date: | 2024-06-12
|  | Client: | ODOT District 9 |  | By: | GTB
[5 empty] | Checked: | GA
|  | QUANTITY COMPUTATIONS |  |  | Date: | 2024-06-14
DESCRIPTION: | TYPE A INSTALLATION |  |  |  | ITEM NO. | 526E90010
[5 empty] | QUANTITY | 60
[5 empty] | UNIT | FT
|  | Length (ft) | # | Total (FT)
|  | 30 | 2 | 60
[5 empty] | Total | 60 | FT

## STR GROUND
|  | Project: | JAC-788-0.90
|  | Bridge: | JAC-788-0090 | Date: | 2024-06-12
|  | Client: | ODOT District 9 | By: | GTB
|  |  |  | Checked: | GA
|  | QUANTITY COMPUTATIONS |  | Date: | 2024-06-14
DESCRIPTION: | STRUCTURE GROUNDING SYSTEM |  |  | ITEM NO. | 625E33000
|  |  |  | QUANTITY | 1
|  |  |  | UNIT | EACH
|  |  |  | Total | 1 | EACH

## TIP
|  | Project: | JAC-788-0.90
|  | Bridge: | JAC-788-0090 | Date: | 2024-06-12
|  | Client: | ODOT District 9 | By: | GTB
|  |  |  | Checked: | GA
|  | QUANTITY COMPUTATIONS |  | Date: | 2024-06-14
DESCRIPTION: | THERMAL INTEGRITY PROFILING (TIP) TEST |  |  | ITEM NO. | 894E10000
|  |  |  | QUANTITY | 2
|  |  |  | UNIT | EACH
|  |  |  | Total | 2 | EACH