## SGNSUM
SHEET NO. | REFERENCE NO. | STATION TO STATION |  |  | SIDE | CODE |  | 621 |  | 626 | 630 |  |  |  |  | 642
[8 empty] | RPM (YELLOW/YELLOW) | RAISED PAVEMENT MARKER REMOVED | BARRIER REFLECTOR, TYPE 3 (BI-DIRECTIONAL) | GROUND MOUNTED SUPPORT, NO. 2 POST | SIGN POST REFLECTOR (YELLOW) | SIGN, FLAT SHEET | REMOVAL OF GROUND MOUNTED SIGN AND DISPOSAL | REMOVAL OF GROUND MOUNTED POST SUPPORT AND DISPOSAL | EDGE LINE, 6", TYPE I | CENTER LINE, TYPE I (DOUBLE, SOLID)
SIZE
(INCHES)
[8 empty] | EACH | EACH | EACH | FEET | EACH | SQ FT | EACH | EACH | MILE | MILE
$TP001 | BR-1 | 47385 | - | 47611 | LT |  |  |  |  | 3
$TP001 | BR-2 | 47486 | - | 47619 | RT |  |  |  |  | 3
$TP001 | BR-3 | 47628 | - | 47730 | LT |  |  |  |  | 2
$TP001 | BR-4 | 47640 | - | 47756 | RT |  |  |  |  | 2
$TP001 | CLDS-1 | 47375 | - | 47725 | CL |  |  | 4 | 4 | [7 empty] | 0.07
$TP001 | ELW-1 | 47375 | - | 47725 | LT | [10 empty] | 0.07
$TP001 | ELW-2 | 47375 | - | 47725 | RT | [10 empty] | 0.07
$TP001 | S-1 | 47683 |  |  | LT | W1-8R-18 | (18X24) |  |  |  | 10 | 1 | 3 | 1 | 1
$TP001 | S-2 | 47685 |  |  | LT | W1-8L-18 | (18X24) |  |  |  | 10 | 1 | 3 | 1 | 1
TOTALS CARRIED TO GENERAL SUMMARY | [7 empty] | 4 | 4 | 10 | 20 | 2 | 6 | 2 | 2 | 0.14 | 0.07