## WB-EB PAV'T CALCS (hidden)
PAVEMENT CALCULATIONS
ROS-23-12.82 PID 100422
North approach of River Bridge to 16.36 (just in front of the Hwy Patrol Sta) | [8 empty] | ITEM EXTENSION NUMBER | [6 empty] | 01001 | 01001 | 46000 | 20000 | 10000 | 10000 | 99654 |  |  | 10000
LOCATION | [7 empty] | PAVEMENT DATA | [7 empty] | 254 | 254 | 254 | 304 | 407 | 424 | 611 | 618
COUNTY | ROUTE | SIDE | LOG POINT |  |  |  |  | LENGTH | PAVEMENT WIDTH | PAVEMENT AREA | SHOULDER WIDTH |  | SHOULDER AREA | CADD MEASURED (PAVEMENT VARIES AREAS) |  | PAVEMENT | PAVEMENT | PAVEMENT |  |  | FINE GRADED | MANHOLE ADJUSTED TO GRADE |  | COMMENTS
[16 empty] | PLANING | PLANING | PLANING | AGGREGATE | TACK | POLYMER |  | RUMBLE
[15 empty] | TOTAL | ASPHALT | ASPHALT | ASPHALT | BASE | COAT | ASPHALT |  | STRIPS
[15 empty] | PAVEMENT | CONCRETE, | CONCRETE, | CONCRETE, |  | (0.075 | CONCRETE, |  | (ASPHALT
[15 empty] | AREA | AS PER PLAN | AS PER PLAN | AS PER PLAN |  | GAL./SQ.YD.) | TYPE B |  | CONCRETE)
[16 empty] | 0.75" MAX. | 0" - 1" | 1" | 6" |  | 1"
|  |  | STATION | EQ. | TO STATION | MILES | EQ. | FT | FT | SQ.YD. | FT | FT | SQ.YD. | SQ.YD. | SQ.YD. | SQ. YD. | SQ.YD. | SQ.YD. | CU. YD. | GALLON | CU. YD. | EACH | MILE
ROS | US-23 SB/US-35 EB |  | 115819.77 |  | 115769.77 |  |  | 50 | 36 | 200 | 8 | 4 | 66.6667 |  | 266.6667 |  | 266.6667 |  |  | 20 | 7.4074 |  | 0.018939 | BUTT JOINT AT END APPROACH SLAB OF ROS-23-1257 L
| US-23 SB/US-35 EB |  | 115769.77 |  | 115548.83 |  | BK MED. | 220.94 | 36 | 883.77 | 8 | 4 | 294.5867 |  | 1178.3567 | 1178.3567 |  |  |  | 88.3768 | 32.7321 |  | 0.083689 | OVERLAP SB US-23/EB US-35
| US-23 SB/US-35 EB |  | 115548.83 | AH EB 35 | 115248.83 |  |  | 300 | 36 | 1200 | 8 | 4 | 400 |  | 1600 | 400 |  |  |  | 120 | 44.4444 |  | 0.11364
| US-23 SB/US-35 EB |  | 115248.83 |  | 114818.79 |  | BK EB 35 | 430.04 | VARIES |  | 8 | 4 | 573.3867 | 2005.32 | 2578.7067 |  |  |  |  | 43.004 | 15.9274 |  | 0.16289 | BEGIN OF SPLIT SB US-23/EB US-35
| US-35 EB |  | 114818.79 | BK EB 35 | 114250 |  |  | 568.79 | 36 | 2275.16 | 8 | 4 | 758.3867 |  | 3033.5467 | 3033.5467 |  |  |  | 227.516 | 84.2652 |  | 0.21545
|  |  | 114250 |  | 114200 |  |  | 50 | 36 | 200 | 8 | 4 | 66.6667 |  | 266.6667 |  | 266.6667 |  |  | 20 | 7.4074 |  | 0.018939 | BUTT JOINT
| US-23 SB |  | 68688.79 | AH SB 23 | 69097.2 |  |  | 408.41 | VARIES |  | 8 | 4 | 544.5467 | 1484.14 | 2028.6867 | 544.5467 |  |  |  | 40.841 | 15.1263 |  | 0.1547 | BEGIN SB US-23 INCLUDES GORE AREA AT MERGE
| US-23 SB |  | 69097.2 |  | 69479.05 |  |  | 381.85 | 24 | 1018.27 | 8 | 4 | 509.1333 |  | 1527.4033 |  | 0 |  |  | 114.5553 | 42.4279 |  | 0.14464
| US-23 SB |  | 69479.05 |  | 69779.16 |  |  | 300.11 | 24 | 800.3 | 8 | 4 | 400.1467 |  | 1200.4467 | 1200.4467 |  | 1200.4467 |  | 90.0335 | 33.3457 |  | 0.11368 | MILL/FILL TO MAINTAIN VERTICAL CLEARANCE UNDER US-35 WB
| US-23 SB |  | 69779.16 |  | 71032.26 |  |  | 1253.1 | 24 | 3341.6 | 8 | 4 | 1670.8 |  | 5012.4 | 5012.4 |  | 0 |  | 375.93 | 139.2333 |  | 0.47466
| US-23 SB |  | 71032.26 |  | 71364.98 |  |  | 332.72 | 24 | 887.26 | 8 | 4 | 443.6267 |  | 1330.8867 | 1330.8867 |  | 1330.8867 |  | 99.8165 | 36.9691 |  | 0.12603 | MILL/FILL TO MAINTAIN VERTICAL CLEARANCE UNDER RR
| US-23 SB |  | 71364.98 |  | 71593.68 |  | BK SB 23 | 228.7 | 24 | 609.87 | 8 | 4 | 304.9333 |  | 914.8033 | 914.8033 |  |  |  | 68.6102 | 25.4112 |  | 0.086629
| US-23 SB |  | 71592.99 | AH MED. | 72953.15 |  |  | 1360.16 | 24 | 3627.1 | 8 | 4 | 1813.5467 |  | 5440.6467 |  | 0 |  |  | 408.0485 | 151.1291 |  | 0.51521
| US-23 SB |  | 72953.15 |  | 73343.17 |  |  | 390.02 | VARIES |  | 8 | 4 | 520.0267 | 1182.08 | 1702.1067 |  |  | 1702.1067 |  | 127.658 | 47.2807 |  | 0.14773 | MILL/FILL TO MAINTAIN VERTICAL CLEARANCE UNDER MARIETTA RD.
| US-23 SB |  | 73343.17 |  | 74267.2 |  |  | 924.03 | VARIES |  | 8 | 4 | 1232.04 | 4545.91 | 5777.95 |  |  |  |  | 433.3462 | 160.4986 |  | 0.35001 | SB 23/WEIGH STA RAMP A TAPER AND GORE
| RAMP A (WEIGH STA.) |  | 74266.21 |  | 74316.21 |  |  | 50 | 16 | 88.8889 | 6 | 3 | 2 |  | 90.8889 |  | 90.8889 |  |  | 6.8167 | 2.5247 |  | 0.018939 | BUTT JOINT ON RAMP A OF CLOSED WEIGH STATION
| US-23 SB |  | 74267.2 |  | 75922.85 |  |  | 1655.65 | 24 | 4415.07 | 8 | 4 | 2207.5333 |  | 6622.6033 |  |  |  |  | 496.6953 | 183.9612 |  | 0.62714
| RAMP B (WEIGH STA.) |  | 75922.85 |  | 75872.85 |  |  | 50 | 16 | 88.8889 | 6 | 3 | 2 |  | 90.8889 |  | 90.8889 |  |  | 6.8167 | 2.5247 |  | 0.018939 | BUTT JOINT ON RAMP B OF CLOSED WEIGH STATION
| US-23 SB |  | 75922.85 |  | 76722.76 |  |  | 799.91 | VARIES |  | 8 | 4 | 1066.5467 | 3394.98 | 4461.5267 |  |  |  |  | 334.6145 | 123.9313 |  | 0.303 | SB 23 /WEIGH STA. RAMP B GORE AND TAPER
| US-23 SB |  | 76722.76 |  | 80700 |  |  | 3977.24 | 24 | 10605.9733 | 8 | 4 | 5302.9867 |  | 15908.96 |  |  |  |  | 1193.172 | 441.9156 |  | 1.5065
| US-23 SB |  | 80700 |  | 80750 |  |  | 50 | 24 | 133.3333 | 8 | 4 | 66.6667 |  | 200 |  | 200 |  |  | 15 | 5.5556 |  | 0.018939 | BUTT JOINT AT BRIDGE APPROACH
| US-23 SB |  | 80750 |  | 81475 |  |  | 0 | WORK LIMITS FOR ROS-23-1533 L - SEE STRUCTURES SHEET FOR QUANITITIES
| US-23 SB |  | 81475 |  | 81525 |  |  | 50 | 24 | 133.3333 | 8 | 4 | 66.6667 |  | 200 |  | 200 |  |  | 15 | 5.5556 |  | 0.018939 | BUTT JOINT AT BRIDGE APPROACH
| US-23 SB |  | 81525 |  | 82826 |  |  | 1301 | VARIES |  | 8 | 4 | 1734.6667 | 6055.91 | 7790.5767 |  |  |  |  | 584.2932 | 216.4049 |  | 0.4928 | DRIVING LANES, TAPER AND GORE @ SR-159 RAMP B
| US-23 SB |  | 82826 |  | 83494.98 |  |  | 668.98 | 24 | 1783.9467 | 8 | 4 | 891.9733 |  | 2675.92 |  |  |  |  | 200.694 | 74.3311 |  | 0.2534
| US-23 SB |  | 83494.98 |  | 83939.59 |  |  | 444.61 | 24 | 1185.6267 | 8 | 4 | 592.8133 |  | 1778.44 |  |  | 1778.44 |  | 133.383 | 49.4011 |  | 0.16841 | MILL/FILL TO MAINTAIN VERTICAL CLEARANCE UNDER SR-159
| US-23 SB |  | 83939.59 |  | 84374.37 |  |  | 434.78 | 24 | 1159.4133 | 8 | 4 | 579.7067 |  | 1739.12 |  |  |  |  | 130.434 | 48.3089 |  | 0.16469
| US-23 SB |  | 84374.37 |  | 85074.37 |  |  | 700 | VARIES |  | 8 | 4 | 933.3333 | 3067.08 | 4000.4133 |  |  |  |  | 300.031 | 111.1226 |  | 0.26515 | DRIVING LANES, TAPER AND GORE @ SR-159 RAMP D
|  |  | 85074.37 |  | 85337.78 |  |  | 263.41 | VARIES |  | 8 | 4 | 351.2133 | 758.1 | 1109.3133 |  |  | 1109.3133 |  | 83.1985 | 30.8143 |  | 0.099777 | MILL/FILL TO MAINTAIN VERTICAL CLEARANCE UNDER OVERBRIDGE RD.
|  |  | 85337.78 |  | 86400 |  |  | 1062.22 | 24 | 2832.5867 | 8 | 4 | 1416.2933 |  | 4248.88 |  |  |  |  | 318.666 | 118.0244 |  | 0.40236
|  |  | 86400 |  | 86450 |  |  | 50 | 24 | 133.3333 | 8 | 4 | 66.6667 |  | 200 |  | 200 |  |  | 15 | 5.5556 |  | 0.018939 | BUTT JOINT
US-23/SR-159 RAMPS
| SR-159 RAMP B |  | 82824.95 |  | 83234.5 |  |  | 409.55 | 16 | 728.0889 | 6 | 3 | 409.55 |  | 1137.6389 |  |  |  |  | 85.3229 | 31.6011
| SR-159 RAMP B |  | 83287.97 |  | 83337.97 |  |  | 50 | 16 | 88.8889 | 6 | 3 | 50 |  | 138.8889 |  | 138.8889 |  |  | 10.4167 | 3.858 |  |  | BUTT JOINT
| SR-159 RAMP D |  | 82649.03 |  | 82906.82 |  |  | 257.79 | VARIES |  | 6 |  | 171.86 | 857.97 | 1029.83 |  |  | 1029.83 |  | 77.2373 | 28.6064 |  |  | MILL/FILL @ MERGE WITH SR-159 SB TO MATCH EX. PAVEMENT
| SR-159 RAMP D |  | 82906.82 |  | 82956.82 |  |  | 50 | 16 | 88.8889 | 6 | 3 | 50 |  | 138.8889 |  | 138.8889 |  |  | 10.4167 | 3.858 |  |  | BUTT JOINT
| SR-159 RAMP D |  | 82956.82 |  | 83422 |  |  | 465.18 | 16 | 826.9867 | 6 | 3 | 465.18 |  | 1292.1667 |  |  |  |  | 96.9125 | 35.8935
| SR-159 RAMP D |  | 83422 |  | 83569.05 |  |  | 147.05 | 16 | 261.4222 | 6 |  | 98.0333 |  | 359.4556 |  |  |  |  | 26.9592 | 9.9849
| SR-159 RAMP D |  | 83569.05 |  | 83816.7 |  |  | 247.65 | VARIES |  | 6 | 3 | 247.65 | 612.12 | 859.77 |  |  |  |  | 64.4827 | 23.8825
| SR-159 RAMP D |  | 83816.7 |  | 84375.73 |  |  | 559.03 | 16 | 993.8311 | 6 | 3 | 559.03 |  | 1552.8611 |  |  |  |  | 116.4646 | 43.135
| SR-159 RAMP E |  | 41.81 |  | 91.81 |  |  | 50 | 16 | 88.8889 | 6 | 3 | 50 |  | 138.8889 |  | 138.8889 |  |  | 10.4167 | 3.858 |  |  | BUTT JOINT
| SR-159 RAMP E |  | 91.81 |  | 174.06 |  |  | 82.25 | 16 | 146.2222 | 6 | 3 | 82.25 |  | 228.4722 |  |  |  |  | 17.1354 | 6.3465
| SR-159 RAMP E |  | 174.06 |  | 317.05 |  |  | 142.99 | VARIES |  | 6 |  | 95.3267 | 314.8 | 410.1267 |  |  |  |  | 30.7595 | 11.3924 |  |  | SPLIT WITH RAMP D INCLUDING GORE
[8 empty] | 10 | 4 | 4.4444 | [10 empty] | 0.37037
PAVING OVER RUMBLE STRIPS
7.10 MILES X 4.42 CY/MILE | [20 empty] | 31.4032
TOTALS THIS SHEET | [16 empty] | 1731.7778 | 8151.0233 |  | 6658.0749 | 2497.7273 |  | 7.1048
TOTALS FROM SHEET 11 | [16 empty] | #REF! | #REF! |  | #REF! | #REF! |  | #REF!
SUB-TOTAL | [15 empty] | 13614.9867 | #REF! |  | 0 | #REF! | #REF! |  | #REF!
TOTALS CARRIED TO GENERAL SUMMARY | [15 empty] | 13614.9867 | #REF! |  | 0 | #REF! | #REF! | 1 | #REF!

## WELLSTON PAVT CALCS (hidden)
[7 empty] | QTY TO GN |  | QTY TO GN |  | QUANTITY GOES TO GN
PAVEMENT CALCULATIONS |  |  |  |  | ITEM NUMBER |  | 251 | 254 | 254 | 407 | 407 | 448 | 448 | 611 | 617 | 617
JAC-93-17.46 PID 84619 |  |  |  |  | EXTENSION NUMBER |  | 01001 | 01001 | 01600 | 10000 | 14000 | 46021 | 47020 | 99654 | 10100 | 25000
WELLSTON TO VINTON CO. LINE | [5 empty] | PAVEMENT AREA | PARTIAL DEPTH PAVEMENT REPAIR, AS PER PLAN | PAVEMENT PLANING ASPHALT CONCRETE, AS PER PLAN | PATCHING PLANED SURFACE | TACK COAT (0.75 GAL./SQ.YD.) | TACK COAT INTERMEDIATE COURSE (0.75 GAL./SQ.YD.) | ASPHALT CONCRETE INTERMEDIATE COURSE, TYPE 1, AS PER PLAN (SPOT LEVELING) | ASPHALT CONCRETE SURFACE COURSE, TYPE 1, PG64-22 | MANHOLE ADJUSTED TO GRADE | COMPACTED AGGREGATE | WATER
LOG POINT |  |  | LENGTH |  | PAVE WIDTH |  | 2% | 1.5" | 20% |  |  | 0.5" | 1.5" |  | 2.0"
| FROM | TO | MILES | FEET | FEET | SQ. YD. | SQ. YD. | SQ. YD. | SQ. YD. | GALLON | GALLON | CU. YD. | CU. YD. | EACH | CU. YD. | M. GALLON
06/S<2/PV | 24.46 | 24.4742 | 0.0142 | 74.976 | 24 | 199.94 |  | 199.94 | 39.99 | 15 |  |  | 8.34 |  | 1.86 | 0.02
| 24.4742 | 25.6641 | 1.1899 | 6282.672 | 24 | 16753.792 | 335.08 |  |  | 1256.54 | 1256.54 | 232.7 | 698.08 |  | 155.13 | 1.56
| 25.6641 | 25.6783 | 0.0142 | 74.976 | 24 | 199.94 |  | 199.94 | 39.99 | 15 |  |  | 8.34 |  | 1.86 | 0.02
| 25.6783 | 25.6817 | SUSPEND AND RESUME US RAIL CORP RR 25.68
| 25.6817 | 25.6959 | 0.0142 | 74.976 | 24 | 199.94 |  | 199.94 | 39.99 | 15 |  |  | 8.34 |  | 1.86 | 0.02
| 25.6959 | 25.7758 | 0.0799 | 421.872 | 24 | 1125 | 22.5 |  |  | 84.38 | 84.38 | 15.63 | 46.88 |  | 10.42 | 0.11
06/S<2/PV | 25.7758 | 25.79 | 0.0142 | 74.976 | 24 | 199.94 |  | 199.94 | 39.99 | 15 |  |  | 8.34 |  | 1.86 | 0.02
SUB TOTAL 06 | [6 empty] | 357.58 | 599.82 | 119.97 | 1385.92 | 1340.92 | 248.33 | 769.98 |  | 171.13 | 1.73
05/NHS/PV | 25.79 | 25.8 | 0.01 | 52.8 | 42 | 246.4 |  | 246.41 | 49.29 | 18.49 |  |  | 10.27 |  | CURB AREA
| 25.8 | 25.84 | 0.04 | 211.2 | 38 | 891.7333 |  | 891.74 | 178.35 | 66.88 |  |  | 37.16 | 1
| 25.84 | 25.88 | 0.04 | 211.2 | 40 | 938.6667 |  | 938.67 | 187.74 | 70.4 |  |  | 39.12
| 25.88 | 26.1041 | 0.2241 | 1183.248 | 50 | 6573.6 |  | 6573.6 | 1314.72 | 493.02 |  |  | 273.9
| 26.1041 | 26.1183 | 0.0142 | 74.976 | 50 | 416.5333 |  | 416.54 | 83.31 | 31.25 |  |  | 17.36
| 26.1183 | 26.1217 | SUSPEND AND RESUME US RAIL CORP RR 26.12
| 26.1217 | 26.1359 | 0.0142 | 74.976 | 50 | 416.5333 |  | 416.54 | 83.31 | 31.25 |  |  | 17.36
| 26.1359 | 26.52 | 0.3841 | 2028.048 | 50 | 11266.9333 |  | 11266.94 | 2253.39 | 845.02 |  |  | 469.46
| 26.52 | 27.07 | 0.55 | 2904 | 40 | 12906.6667 |  | 12906.67 | 2581.34 | 968.01 |  |  | 537.78 |  | CURB AREA
| 27.07 | 27.0842 | 0.0142 | 74.976 | 24 | 199.936 |  | 199.94 | 39.99 | 15 |  |  | 8.34 |  | 1.86 | 0.02
| 27.0842 | 27.3141 | 0.2299 | 1213.872 | 24 | 3236.992 | 64.74 |  |  | 242.78 | 242.78 | 44.96 | 134.88 |  | 29.98 | 0.3
| 27.3141 | 27.3283 | 0.0142 | 74.976 | 24 | 199.936 |  | 199.94 | 39.99 | 15 | 15 | 2.78 | 8.34 |  | 1.86 | 0.02
05/NHS/PV | 27.3283 | 27.3317 | SUSPEND AND RESUME US RAIL CORP RR 27.33
07/NHS/BR | 27.3317 | 27.3677 | 0.036 | 190.08 | BRIDGE-93-2734
05/NHS/PV | 27.3677 | 28.083 | 0.7153 | 3776.784 | 24 | 10071.424 |  |  |  | 755.36 | 755.36 | 139.89 | 419.65 |  | 93.26 | 0.94
07/NHS/BR | 28.083 | 28.1383 | 0.0553 | 291.984 | BRIDGE-93-2810
05/NHS/PV | 28.1383 | 28.1417 | SUSPEND AND RESUME US RAIL CORP RR 28.14
05/NHS/PV | 28.1417 | 28.18 | 0.0383 | 202.224 | 24 | 539.27 | 10.79 | 539.27 | 107.86 | 40.45 |  |  | 22.47 |  | 5 | 0.05
SUB TOTAL 05 | [6 empty] | 75.53 | 34596.26 | 6919.29 | 3592.91 | 1013.14 | 187.63 | 1996.09 | 1 | 131.96 | 1.33
EXTRA AREAS DRIVES & MB 05/NHS/PV | [5 empty] | 1200 |  |  |  | 90 |  |  | 50
EXTRA AREAS DRIVES & MB 06/S<2/PV | [5 empty] | 2400 |  |  |  | 180 |  |  | 100
TOTAL 05 | [6 empty] | 75.53 | 34596.26 | 6919.29 | 3682.91 | 1013.14 | 187.63 | 2046.09 | 1 | 131.96 | 1.33
TOTAL 06 | [6 empty] | 357.58 | 599.82 | 119.97 | 1565.92 | 1340.92 | 248.33 | 869.98 | 0 | 171.13 | 1.73
SUB-TOTALS | [6 empty] | 433.11 | 35196.08 | 7039.26 | 5248.83 | 2354.06 | 435.96 | 2916.07 | 1 | 303.09 | 3.06
TOTALS CARRIED TO GENERAL SUMMARY | [6 empty] | 434 | 35197 | 7040 | 5249 | 2355 | 436 | 2917 | 1 | 304 | 4
Note on K1: Betsy Brown:

## PUBLIC ROADS NOT USED (hidden)
JAC-93-17.46
PID 84619
PUBLIC ROAD CALCULATIONS
|  |  | ITEM NUMBER |  |  |  |  | 254 | 407 | 408 | 448
|  |  | ITEM EXTENSION NUMBER |  |  |  |  | 01001 | 10000 | 10000 | 47020
PARTICIPATION | [6 empty] | PAVEMENT AREA | PAVEMENT PLANING ASPHALT CONCRETE AS PER PLAN | TACK COAT (0.075 GAL./SQ.YD.) | PRIME COAT (0.4 GAL/SQ.YD.) | ASPHALT CONCRETE SURFACE COURSE, TYPE 1, PG64-22 | MANHOLE ADJUSTED TO GRADE | EXISTING SURFACE
| S.L.M. | SIDE | NAME OF ROAD | A | B | C |  | 1.5" MAX |  |  | 1.5"
| SR 93 |  |  | ft | ft | ft | SQ. YD. | SQ. YD. | GALLON | GALLON | CU. YD.
02/S<2/PV | 17.48 | LT | LADY AVE | 16 | 27 | 68 | 94.6944 |  | 7.1021 |  | 3.9456 |  | ASPHALT
02/S<2/PV | 17.56 | LT | FISHER DR | 15 | 28 | 74 | 105.4444 |  | 7.9083 |  | 4.3935 | 1 | ASPHALT
02/S<2/PV | 18.37 | LT | McKITTERICK RD | 40 | 40 | 105 | 295.1389 |  | 22.1354 |  | 12.2975 |  | ASPHALT
02/S<2/PV | 18.81 | LT | PRICE-SWITCH RD | 20 | 38 | 102 | 198.2222 |  | 14.8667 |  | 8.2593 |  | ASPHALT
02/S<2/PV | 19.15 | LT | EISNAUGLE HOLLOW | 20 | 38 | 101 | 194.6944 |  | 14.6021 |  | 8.1123 |  | ASPHALT
02/S<2/PV | 19.4 | RT | RAFFERTY | 12 | 16 | 48 | 49.7778 |  | 3.7333 |  | 2.0741 |  | ASPHALT
02/S<2/PV | 19.53 | LT | JACKSON HILL | 16 | 48 | 148 | 363.1111 |  | 27.2333 |  | 15.1296 |  | ASPHALT
02/S<2/PV | 20.24 | RT | ALT TO SANDS HILL | 15 | 52 | 76 | 102.6667 |  | 7.7 |  | 4.2778 |  | ASPHALT
02/S<2/PV | 20.25 | RT | SANDS HILL | 22 | 26 | 128 | 352.5556 |  | 26.4417 |  | 14.6898 |  | ASPHALT
SUB TOTAL 02 | [8 empty] | 131.7229 |  | 73.1794
01/STR/PV | 20.79 | LT | WELLSTON ST | 15 | 20 | 44 | 49.3333 |  | 3.7 |  | 2.0556 |  | ASPHALT
01/STR/PV | 20.83 | LT | TILLY ST | 12 | 23 | 42 | 40.6944 |  | 3.0521 |  | 1.6956 |  | ASPHALT
01/STR/PV | 20.84 | RT | OILER | 9 | 39 | 57 | 48 |  | 3.6 |  | 2 |  | ASPHALT
01/STR/PV | 20.94 | RT | EXLINE | 9 | 40 | 82 | 89 |  | 6.675 |  | 3.7083 |  | ASPHALT
01/STR/PV | 21.15 | LT | KEARNEY | 11 | 20 | 38 | 33.4444 |  | 2.5083 |  | 1.3935 |  | ASPHALT
01/STR/PV | 21.25 | LT | ELIZABETH | 8 | 27 | 48 | 36.25 |  | 2.7188 |  | 1.5104 |  | ASPHALT
01/STR/PV | 21.4 | RT | 2ND ST | 12 | 55 | 72 | 81.3611 |  | 6.1021 |  | 3.39 |  | ASPHALT
01/STR/PV | 21.4 | LT | 2ND ST | 12 | 32 | 50 | 51.6667 |  | 3.875 |  | 2.1528 |  | ASPHALT
01/STR/PV | 21.45 | LT | PATTERSON | 9 | 32 | 55 | 46.6944 |  | 3.5021 |  | 1.9456 |  | ASPHALT
01/STR/PV | 22.01 | LT | SCOTTS COLONY RD | 12 | 32 | 76 | 96.4444 |  | 7.2333 |  | 4.0185 |  | ASPHALT
01/STR/PV | 22.43 | LT | BOYD RD | 14 | 29 | 50 | 57.3611 |  | 4.3021 |  | 2.39 |  | ASPHALT
SUB TOTAL 01 | [8 empty] | 47.2687 |  | 26.2604
02/S<2/PV | 22.79 | RT | GLEN ROY | 8 | 33 | 65 | 57.7778 |  | 4.3333 |  | 2.4074 |  | ASPHALT
02/S<2/PV | 22.79 | LT | GLEN ROY | 10 | 36 | 55 | 50.0278 |  | 3.7521 |  | 2.0845 |  | ASPHALT
02/S<2/PV | 22.84 | LT | HILL ST TWP RD 13 | 11 | 35 | 60 | 60.1389 |  | 4.5104 |  | 2.5058 |  | ASPHALT
02/S<2/PV | 22.89 | LT | TWP RD 14 | 10 | 33 | 60 | 56.9167 |  | 4.2687 |  | 2.3715 |  | ASPHALT
SUB TOTAL 02 | [6 empty] | 0 |  | 16.8646 |  | 9.3692
[7 empty] | 0 |  | 0 |  | 0
| TOTALS 01 | [7 empty] | 47.2687 |  | 26.2604 | 1
| TOTALS 02 | [7 empty] | 148.5875 |  | 82.5486
| SUBTOTALS | [7 empty] | 195.8563 |  | 108.809
| SHEET TOTALS | [6 empty] | #REF! | 196 | #REF! | 109 | 1

## PUBLIC RDS NOT USED (hidden)
JAC-93-17.46
PID 84619
PUBLIC ROAD CALCULATIONS
|  |  | ITEM NUMBER |  |  |  |  | 254 | 407 | 408 | 448
|  |  | ITEM EXTENSION NUMBER |  |  |  |  | 01001 | 10000 | 10000 | 47020
PARTICIPATION | [6 empty] | PAVEMENT AREA | PAVEMENT PLANING ASPHALT CONCRETE AS PER PLAN | TACK COAT (0.075 GAL./SQ.YD.) | PRIME COAT (0.4 GAL/SQ.YD.) | ASPHALT CONCRETE SURFACE COURSE, TYPE 1, PG64-22 | MANHOLE ADJUSTED TO GRADE | EXISTING SURFACE
| S.L.M. | SIDE | NAME OF ROAD | A | B | C | SQ.YD. | 1.5" MAX |  |  | 1.5"
SR 93-WELLSTON
06/S<2/PV | 24.84 | LT | NEWMAN | 12 | 32 | 60 | 64.4444 |  | 4.8333 |  | 2.6852 | 1
06/S<2/PV | 24.91 | RT | COMET | 12 | 18 | 46 | 45.7778 |  | 3.4333 |  | 1.9074 |  | ASPHALT
06/S<2/PV | 24.94 | LT | UNKNOWN | 12 | 28 | 58 | 62.3333 |  | 4.675 |  | 2.5972 |  | ASPHALT
06/S<2/PV | 25.32 | RT | DRIVING PARK | 12 | 35 | 66 | 73.3611 |  | 5.5021 |  | 3.0567 |  | ASPHALT
06/S<2/PV | 25.53 | LT | MICHIGAN ST | 14 | 32 | 70 | 89.8889 |  | 6.7417 |  | 3.7454 |  | ASPHALT
06/S<2/PV | 25.6 | LT | INDIANA | 18 | 60 | 97 | 158.0278 |  | 11.8521 |  | 6.5845 |  | ASPHALT
06/S<2/PV | 25.62 | RT | ALT. DRIVING PARK | 10 | 35 | 64 | 62.25 |  | 4.6688 |  | 2.5938 |  | ASPHALT
06/S<2/PV | 25.64 | RT | DRIVING PARK | 12 | 22 | 84 | 136.1111 |  | 10.2083 |  | 5.6713 |  | ASPHALT
06/S<2/PV | 25.74 | RT | OHIO AVE | 16 | 44 | 84 | 122.6667 |  | 9.2 |  | 5.1111 |  | ASPHALT
SUBTOTAL 06 | [8 empty] | 61.1146 |  | 33.9525 | 1
05/NHS/PV | 27.07 | RT | OAK RIDGE | 15 | 47 | 115 | 206.7778 |  | 15.5083 |  | 8.6157 |  | ASPHALT
05/NHS/PV | 27.32 | RT | SR 349 | 30 | 48 | 124 | 320.4444 |  | 24.0333 |  | 13.3519 |  | ASPHALT
05/NHS/PV | 27.63 | LT | GRADY LANE | 20 | 31 | 120 | 288.9167 |  | 21.6687 |  | 12.0382 |  | ASPHALT
SUBTOTAL 05 | [8 empty] | 61.2104 |  | 34.0058
TOTALS 01 | [8 empty] | 47.2687 |  | 26.2604 | 1
TOTALS FOR 02 | [8 empty] | 148.5875 |  | 82.5486
TOTALS FOR 05 | [8 empty] | 61.2104 |  | 34.0058
TOTALS FOR 06 | [8 empty] | 61.1146 |  | 33.9525 | 1
SUB TOTALS | [8 empty] | 318.1813 |  | 176.7674 | 2
TOTALS | [8 empty] | 319 |  | 177 | 2

## ROS 23 16.36 PUBLIC ROADS (hidden)
ROS-23-16.36
PID 92010
PUBLIC ROAD CALCULATIONS
[5 empty] | ITEM EXTENSION NUMBER |  |  |  |  | 01001 | 10000 | 10000 | 47020
COUNTY | ROUTE | PARTICIPATION | S.L.M. | SIDE | NAME OF ROAD | INTERSECTING DIMENSIONS |  |  |  | 254 | 407 | 408 | 424 |  | EXISTING SURFACE | COMMENTS
[6 empty] | A | B | C | PAVEMENT AREA | PAVEMENT PLANING ASPHALT CONCRETE, AS PER PLAN | TACK COAT (0.075 GAL/SQ YD) | PRIME COAT (0.4 GAL/SQ.YD.) | FINE GRADED POLYMER ASPHALT CONCRETE, TYPE B | MANHOLE ADJUSTED TO GRADE
[10 empty] | 0.75" MAX |  |  | 1"
[6 empty] | FT | FT | FT | SQ. YD. | SQ. YD. | GALLON | GALLON | CU. YD.
ROS | 23 | 01/NHS/PV | 19.08 | LT | ORR RD. | 105 | 25 | 107 | 478.4444 | 478.4444 | 35.8833 |  | 19.9352 |  | ASPHALT
|  |  | 19.54 | LT | CROUSE CHAPEL RD. | 80 | 25 | 102 | 386.9167 | 386.9167 | 29.0188 |  | 16.1215 |  | ASPHALT
|  |  | 19.55 | RT | CROUSE CHAPEL RD. | 64 | 25 | 94 | 310.0278 | 310.0278 | 23.2521 |  | 12.9178 |  | ASPHALT
|  |  | 21.2 | LT | BLACKWATER RD. | 64 | 25 | 80 | 261.8056 | 261.8056 | 19.6354 |  | 10.9086 |  | ASPHALT
|  | 01/NHS/PV | 21.2 | RT | BLACKWATER RD. | 62 | 26 | 80 | 260.1111 | 260.1111 | 19.5083 |  | 10.838 |  | ASPHALT
[9 empty] | 0 |  | 0 |  | 0
[9 empty] | 0 |  | 0 |  | 0 | 0
[9 empty] | 0 |  | 0 |  | 0
SUB-TOTALS | [9 empty] | 1697.3056 | 127.2979 | 0 | 70.7211
TOTALS CARRIED TO GENERAL SUMMARY | [9 empty] | 1698 | 128 | #REF! | 71 | 0

## BRIDGES (1) (hidden)
BRO-52-4.31/68-41.01
JAC-35-15.22/22.80 | [37 empty] | CHECK PROPOSAL NOTE 512
PID 100488 | [15 empty] | yes
.
ITEM EXTENSION NUMBER | [8 empty] | 1000 | 1000 | 1010 | 01001 | 10000 | 13900 | 20050 | 20050 | 47020 | 47020 | 50200 | 10000 | 10100 | 31001 | 11100 | 10300 | 10401 |  | 33010 | 40000 | 1301 | 14600 | 30000 | 518 22300 | 20200 | 30000 | 12300 | 519 12800 | 519 12300 | 10000
| LOG POINT |  |  | LENGTH | WIDTH | DECK AREA | APPROACH SLAB AREA | 202 | 254 |  | 254 | 254 | 407 | 407 | 442 |  | 448 | 442 | 441 | 442 | 512 | 516 | 519 | 512 | 512 | 690 | 512 | 512 | 516 | 516 | 451 | SPECIAL |  |  |  | SPECIAL | SPECIAL | 856 | COMMENTS
[8 empty] | WEARING COURSE REMOVED | PAVEMENT PLANING ASPHALT CONCRETE | PAVEMENT PLANING ASPHALT CONCRETE, (VARIABLE THICKNESS) | PAVEMENT PLANING, PORTLAND CEMENT CONCRETE | PAVEMENT PLANING ASPHALT CONCRETE, AS PER PLAN | NON-TRACKING TACK COAT (0.085 GAL./SQ.YD.) | TACK COAT, 702.13 (0.07 GAL./SQ.YD.) | ASPHALT CONCRETE SURFACE COURSE, 12.5MM, TYPE A (448) | ASPHALT CONCRETE SURFACE COURSE, 12.5MM, TYPE A (448), (VARIABLE THICKNESS) | ASPHALT CONCRETE INTERMEDIATE COURSE, TYPE 1, PG64-22 | ASPHALT CONCRETE SURFACE COURSE, 12.5MM, TYPE A (446) | ASPHALT CONCRETE INTERMEDIATE COURSE, TYPE 1 (448) | ASPHALT CONCRETE SURFACE COURSE, 12.5MM, TYPE A (446) | SEALING OF CONCRETE SURFACES (EPOXY-URETHANE) | JOINT SEALER, AS PER PLAN | PATCHING CONCRETE STRUCTURE | SEALING CONCRETE BRIDGE DECKS WITH HMWM RESIN | TREATING OF BRIDGE DECK WITH SRS | SPECIAL - MISC.: MICRO-PLANING TO PROFILE | TYPE 3 WATER- PROOFING | REMOVAL OF EXISTING COATINGS FROM CONCRETE SURFACES | ELASTOMERIC STRIP SEAL WITHOUT STEEL EXTRUSIONS, AS PER PLAN | STUCTURAL JOINT OR JOINT SEALER, MISC.: COMPRESSION SEAL | SPECIAL - PRESSURE RELIEF JOINT, TYPE A | STEEL DRIP STRIP |  |  |  | BRIDGE DECK SURFACE PREPARATION, MISC.: BOX BEAM PREPARATION AND/OR CONCRETE REPAIR | PATCHING CONCRETE BRIDGE DECK, TYPE B | BRIDGE DECK WATERPROOFING ASPHALT CONCRETE
BRIDGE NUMBER,
SFN,
LOCATION
[9 empty] | 1.5" | 1.5"AVG. | 1.5" | 2" |  |  | 1.5" | 2.25" AVG | 1.5" | 1.5" | 0.5" | 1.5" | [17 empty] | 1.5"
| SLM | TO SLM | MILES | FT | FT | SY | SY | SY | SY | SY | SY | SQ. YD. | GAL | GAL | CY | CY | CU. YD. | CU. YD. | CY | CY | SY | FT | SF | SY | SY | SY | SQ. YD. | SQ. YD. | FT | FT | FT | FT |  |  |  | SQ . YD. | SY | CY
ROS-35-1552 L SFN: 7101651 | [38 empty] | CONCRETE SLAB CONTINUOUS
REAR APPROACH SLAB | 15.5153 | 15.52 | 0.0047348 | 25 | 42 |  | 116.6667 | [5 empty] | 9.9167 | [5 empty] | 0.5" CY: 1.6204 | [11 empty] | 4.8611 | OVER TWP. RD. 125 - KINNAMON LANE
BRIDGE | 15.52 | 15.5376 | 0.017614 | 93 | 42 | 434 | [6 empty] | 36.89 | [5 empty] | 0.5" CY: 6.0278 | [11 empty] | 18.0833
FORWARD APPROACH SLAB | 15.5376 | 15.5423 | 0.0047348 | 25 | 42 |  | 116.6667 | [5 empty] | 9.9167 | [5 empty] | 0.5" CY: 1.6204 | [11 empty] | 4.8611
TOTALS | [12 empty] | 56.7233 | [5 empty] | 0.5" CY: 9.2685 | [11 empty] | 27.8056 |  | calculation for polymer modified joints
TOTALS CARRIED GENERAL SUMMARY | [12 empty] | 57 | [5 empty] | 0.5" CY: 10 | [11 empty] | 28
ROS-35-1552 R SFN: 7101686 | [38 empty] | CONCRETE SLAB CONTINUOUS
REAR APPROACH SLAB | 15.5153 | 15.52 | 0.0047348 | 25 | 42 |  | 116.6667 | [5 empty] | 9.9167 | [5 empty] | 0.5" CY: 1.6204 | [11 empty] | 4.8611 | OVER TWP. RD. 125 - KINNAMON LANE
BRIDGE | 15.52 | 15.5376 | 0.017614 | 93 | 42 | 434 | [6 empty] | 36.89 | [5 empty] | 0.5" CY: 6.0278 | [11 empty] | 18.0833 |  | 4' wide | 15" deep | 63' long skew
FORWARD APPROACH SLAB | 15.5376 | 15.5423 | 0.0047348 | 25 | 42 |  | 116.6667 | [5 empty] | 9.9167 | [5 empty] | 0.5" CY: 1.6204 | [11 empty] | 4.8611
TOTALS | [12 empty] | 56.7233 | [5 empty] | 0.5" CY: 9.2685 | [11 empty] | 27.8056
TOTALS CARRIED GENERAL SUMMARY | [12 empty] | 57 | [5 empty] | 0.5" CY: 10 | [11 empty] | 28
4' x 1.5' x 63'=315 cu.ft.
ROS-35-1661 N SFN: 7101716 | [38 empty] | STEEL CULVERT
PAVE THRU | [38 empty] | CARRIES WORTHINGTON RUN | ITEM-846 CALCULATED BY 4'W x 1.25' D x 63' L
ROS-35-1663 L SFN: 7101740 | [38 empty] | STEEL BEAM CONTINUOUS
REAR APP. SLAB - FORWARD APP. SLAB | 16.6253 | 16.6588 | 0.033523 |  | SUSPEND AND RESUME PAVING BETWEEN THE APPROACH SLABS | [33 empty] | OVER CR-550
ROS-35-1663 R SFN: 7101805 | [38 empty] | STEEL BEAM CONTINUOUS
REAR APP. SLAB - FORWARD APP. SLAB | 16.6253 | 16.6588 | 0.033523 |  | SUSPEND AND RESUME PAVING BETWEEN THE APPROACH SLABS | [33 empty] | OVER CR-550
ROS-35-1708 A SFN: 7101821 | [38 empty] | CONCRETE CULVERT
PAVE THRU | [38 empty] | CARRIES DRAINAGE DITCH ON EXIT RAMP TO CR-550
ROS-35-1780 N SFN: 7101635 | [38 empty] | STEEL CULVERT
PAVE THRU | [38 empty] | CARRIES ADENA DRAINAGE
ROS-35-1814 SFN: 7101813 | [38 empty] | ADENA RD. OVERPASS -MILL/FILL UNDER WITH MAINLINE
ROS-35-1851 L SFN: 7101864 | [38 empty] | STEEL BEAM CONTINUOUS
REAR APP. SLAB - FORWARD APP. SLAB | 18.5053 | 18.5651 | 0.059848 |  | SUSPEND AND RESUME PAVING BETWEEN THE APPROACH SLABS | [33 empty] | OVER SR-104
ROS-35-1851 R SFN: 7101899 | [38 empty] | STEEL BEAM CONTINUOUS
REAR APP. SLAB - FORWARD APP. SLAB | 18.5053 | 18.5651 | 0.059848 |  | SUSPEND AND RESUME PAVING BETWEEN THE APPROACH SLABS | [33 empty] | OVER SR-104
ROS-35-1876 L SFN: 7101929 | [38 empty] | STEEL BEAM CONTINUOUS
REAR APP. SLAB - FORWARD APP. SLAB | 18.7553 | 18.7964 | 0.041098 |  | SUSPEND AND RESUME PAVING BETWEEN THE APPROACH SLABS | [33 empty] | B&O RR (ABANDONED)
ROS-35-1876 R SFN: 7101953 | [38 empty] | STEEL BEAM CONTINUOUS
REAR APP. SLAB - FORWARD APP. SLAB | 18.7553 | 18.7964 | 0.041098 |  | SUSPEND AND RESUME PAVING BETWEEN THE APPROACH SLABS | [33 empty] | B&O RR (ABANDONED)

## BRIDGES (2) (hidden)
BRO-52-4.31/68-41.01
JAC-35-15.22/22.80
PID 100488 | [17 empty] | yes
.
ITEM EXTENSION NUMBER | [10 empty] | 1000 | 1000 | 1010 | 01001 | 10000 | 13900 | 20050 | 20050 | 47020 | 47020 |  | 10000 | 10100 | 31001 | 11100 | 10300 | 10401 |  | 33010 | 40000 | 1301 | 14600 | 30000 | 518 22300 | 12300 | 519 12800
| LOG POINT |  |  | LENGTH | WIDTH | DECK AREA | APPROACH SLAB AREA | PAV'T APPROACH AREA | 202 | 202 | 254 |  | 254 | 254 | 407 | 407 | 442 |  | 448 | 442 | 441 | 442 | 512 | 516 | 519 | 512 | 512 | 690 | 512 | 512 | 516 | 516 | 451 | SPECIAL | 519 | SPECIAL | COMMENTS
[9 empty] | WEARING COURSE REMOVED | PAVEMENT REMOVED | PAVEMENT PLANING ASPHALT CONCRETE | PAVEMENT PLANING ASPHALT CONCRETE, (VARIABLE THICKNESS) | PAVEMENT PLANING, PORTLAND CEMENT CONCRETE | PAVEMENT PLANING ASPHALT CONCRETE, AS PER PLAN | TACK COAT (0.085 GAL./SQ.YD.) | TACK COAT, 702.13 (0.07 GAL./SQ.YD.) | ASPHALT CONCRETE SURFACE COURSE, 12.5MM, TYPE A (448) | ASPHALT CONCRETE SURFACE COURSE, 12.5MM, TYPE A (448), (VARIABLE THICKNESS) | ASPHALT CONCRETE INTERMEDIATE COURSE, TYPE 1, PG64-22 | ASPHALT CONCRETE SURFACE COURSE, 12.5MM, TYPE A (446) | ASPHALT CONCRETE INTERMEDIATE COURSE, TYPE 1 (448) | ASPHALT CONCRETE INTERMEDIATE COURSE, 19 MM, TYPE A (448) | SEALING OF CONCRETE SURFACES (EPOXY-URETHANE) | JOINT SEALER, AS PER PLAN | PATCHING CONCRETE STRUCTURE | SEALING CONCRETE BRIDGE DECKS WITH HMWM RESIN | TREATING OF BRIDGE DECK WITH SRS | SPECIAL - MISC.: MICRO-PLANING TO PROFILE | TYPE 3 WATER- PROOFING | REMOVAL OF EXISTING COATINGS FROM CONCRETE SURFACES | ELASTOMERIC STRIP SEAL WITHOUT STEEL EXTRUSIONS, AS PER PLAN | STUCTURAL JOINT OR JOINT SEALER, MISC.: COMPRESSION SEAL | SPECIAL - PRESSURE RELIEF JOINT, TYPE A | STEEL DRIP STRIP | PATCHING CONCRETE BRIDGE DECK, TYPE B | BRIDGE DECK SURFACE PREPARATION, MISC.: BOX BEAM PREPARATION AND/OR CONCRETE REPAIR
BRIDGE NUMBER,
SFN,
LOCATION
[11 empty] | 1.5" | 1.5"AVG. | 1.5" | 2" |  |  | 1.5" | 2.25" AVG | 1.5" | 1.5" | 0.5" | 15"
| SLM | TO SLM | MILES | FT | FT | SY | SY | SY | SY | SY | SY | SY | SY | SQ. YD. | GAL | GAL | CY | CY | CU. YD. | CU. YD. | CY | CY | SY | FT | SF | SY | SY | SY | SQ. YD. | SQ. YD. | FT | FT | FT | FT | SY | SQ . YD.
ROS-35-1919 L SFN: 7101988 | [36 empty] | STEEL BEAM CONTINUOUS
REAR APP. SLAB - FORWARD APP. SLAB | 19.1853 | 19.4184 | 0.23314 |  | SUSPEND AND RESUME PAVING BETWEEN THE APPROACH SLABS | [31 empty] | SCIOTO RIVER
ROS-35-1919 R SFN: 7102011 | [36 empty] | STEEL BEAM CONTINUOUS
REAR APPROACH SLAB | 19.1853 | 19.19 | 0.0047 | 25 | 36 | 100 | [28 empty] | 1
DECK | 19.19 | 19.4136 | 0.2236 | 1181 | 36 | 4724 | [28 empty] | 3 |  | SCIOTO RIVER
FORWARD APPROACH SLAB | 19.4136 | 19.4183 | 0.0047 | 25 | 36 | 100 | [28 empty] | 1
TOTALS CARRIED TO SUMMARY | [34 empty] | 5
ROS-35-1972 L SFN: 7102046 | [36 empty] | CONCRETE SLAB CONTINUOUS
REAR APP. SLAB - FORWARD APP. SLAB | 19.7153 | 19.7577 | 0.042424 |  | SUSPEND AND RESUME PAVING BETWEEN THE APPROACH SLABS | [31 empty] | SR-159/BRIDGE ST.
ROS-35-1972 R SFN: 7102070 | [36 empty] | CONCRETE SLAB CONTINUOUS | 4' wide
REAR APP. SLAB - FORWARD APP. SLAB | 19.7153 | 19.7577 | 0.042424 |  | SUSPEND AND RESUME PAVING BETWEEN THE APPROACH SLABS | [31 empty] | SR-159/BRIDGE ST.
ROS-35-2014 L SFN: 7102100 | [36 empty] | CONCRETE SLAB CONTINUOUS
REAR APP. SLAB - FORWARD APP. SLAB | 20.1353 | 20.1722 | 0.036932 |  | SUSPEND AND RESUME PAVING BETWEEN THE APPROACH SLABS | [31 empty] | N & W RR
4' x 1.5' x 63'=315 cu.ft.
ROS-35-2014 R SFN: 7102135 | [36 empty] | CONCRETE SLAB CONTINUOUS
REAR APP. SLAB - FORWARD APP. SLAB | 20.1353 | 20.1722 | 0.036932 |  | SUSPEND AND RESUME PAVING BETWEEN THE APPROACH SLABS | [31 empty] | N & W RR
ROS-35-2042 N SFN: 7102194 | [36 empty] | STEEL BEAM CONTINUOUS
REAR APPROACH SLAB | 20.4153 | 20.42 | 0.0047 | 25 | 36 | 100 | [28 empty] | 1
DECK | 20.42 | 20.4641 | 0.044129 | 233 | 36 | 932 | [28 empty] | 8 |  | SB US-23
FORWARD APPROACH SLAB | 20.4641 | 20.4688 | 0.0046712 | 25 | 36 | 100 | [28 empty] | 1
TOTALS CARRIED TO SUMMARY | [34 empty] | 10
ROS-35-2287 | [36 empty] | US 23 NB OVERPASS - MILL/FILL UNDER WITH MAINLINE
ROS-35-2351 N | [36 empty] | US 50 WB OVERPASS - MILL/FILL UNDER WITH MAINLINE
ROS-35-2419 L SFN: 7102259 | [36 empty] | STEEL BEAM CONTINUOUS
REAR APPROACH SLAB | 24.1853 | 24.19 | 0.0047348 | 25 | 36 |  | 100 | [27 empty] | 1
DECK | 24.19 | 24.4336 | 0.24356 | 1286 | 36 | 5144 | [28 empty] | 13 |  | SCIOTO RIVER
FORWARD APPROACH SLAB | 24.4336 | 24.4383 | 0.0047348 | 25 | 36 |  | 100 | [27 empty] | 1
TOTALS CARRIED TO SUMMARY | [34 empty] | 15
ROS-35-2419 R SFN: 7102291
REAR APPROACH SLAB | 24.1853 | 24.19 | 0.0047348 | 25 | 39 |  | 108.3333 | [27 empty] | 1 |  | STEEL BEAM CONTINUOUS
DECK | 24.19 | 24.4326 | 0.24261 | 1281 | 39 | 5551 | [28 empty] | 13 |  | SCIOTO RIVER
FORWARD APPROACH SLAB | 24.4326 | 24.4373 | 0.0047348 | 25 | 39 |  | 108.3333 | [27 empty] | 1
PRESSURE JOINT |  |  |  | 39 | 4 |  |  |  |  | 17.3333 |  |  |  |  | 1.4733 | [6 empty] | 7.2222 | [10 empty] | 39
TOTALS CARRIED TO SUMMARY | [9 empty] | 18 |  |  |  |  | 2 | [6 empty] | 8 | [10 empty] | 39 |  | 15
ROS-35-2465 N SFN: 7102313 | [36 empty] | TR-288 OVERPASS - MILL/FILL UNDER WITH MAINLINE
ROS-35-2469 N SFN: 7102372 | [36 empty] | CSX RR OVERPASS - MILL/FILL UNDER WITH MAINLINE

## OVERVIEW
PID: | 119134
Location: | ADA-348-0.00
Description: | 1.5" Mill and Fill
Summaries Included
X | Pavement Calculations
Roadway Summary
X | Pavement Marking Summary
RPM Calculations
X | Bridge Calculations
X | Curb/Curb Ramp Calculations
Culvert Calculations
MOT Quantities
Guardrail Summary
Linear Grading
Seeding and Mulching Calcs

## 139 11.35-14.32 (2)
LOCATION |  |  |  |  | PAVEMENT DATA |  |  |  | PLAN DATA |  | 254 | 254 | 407 | 407 | 441 | 618
COUNTY-ROUTE DIRECTION | LOG POINT |  | LENGTH |  | PAVEMENT WIDTH | PAVEMENT AREA | CADD MEASURED ADDT'L PAVEMENT AREA | TOTAL PAVEMENT AREA | TYPICAL SECTION | PLAN SPLIT | PAVEMENT PLANING, ASPHALT CONCRETE, 1-1/2" | PAVEMENT PLANING, PORTLAND CEMENT CONCRETE, 1-1/2" | TACK COAT, 702.13 (0.07 GAL/SQ. YD.) | NON-TRACKING TACK COAT (0.09 GAL./SQ. YD.) | ASPHALT CONCRETE SURAFCE COURSE, TYPE 1 (448), AS PER PLAN PG 64-22 | RUMBLE STRIPS, TRANSVERSE (ASPHALT CONCRETE) | COMMENTS
1.50"
| SLM | TO SLM | MILES | FT | FT | SY | SY | SY |  |  | SY | SY | GAL | GAL | CY | EACH
JAC-139 | 11.35 | 11.4 | 0.05 | 264 | 20 | 586.6667 |  | 586.67 | 1 | 01/STR/05 | 586.67 |  |  | 52.8 | 24.44
| 11.4 | 11.5 | 0.1 | 528 | 21 | 1232 |  | 1232 | 1 | 01/STR/05 | 1232 |  |  | 110.88 | 51.33
| 11.5 | 12.1 | 0.6 | 3168 | 20 | 7040 |  | 7040 | 1 | 01/STR/05 | 7040 |  |  | 633.6 | 293.33
| 12.1 | 12.2 | 0.1 | 528 | 21 | 1232 |  | 1232 | 1 | 01/STR/05 | 1232 |  |  | 110.88 | 51.33
| 12.2 | 12.35 | 0.15 | 792 | 22 | 1936 |  | 1936 | 1 | 01/STR/05 | 1936 |  |  | 174.24 | 80.67 | 3
| 12.35 | 12.4 | 0.05 | 264 | 23 | 674.6667 |  | 674.67 | 1 | 01/STR/05 | 674.67 |  |  | 60.72 | 28.11 | 3
| 12.4 | 12.45 | 0.05 | 264 | 24 | 704 |  | 704 | 1 | 01/STR/05 | 704 |  |  | 63.36 | 29.33
| 12.45 | 12.521 | 0.071 | 374.88 | 23 | 958.0267 |  | 958.03 | 1 | 01/STR/05 | 958.03 |  |  | 86.22 | 39.92 | 3
| 12.521 | 12.58 | 0.059 | 311.52 | SUSPEND/RESUME AT SR 32 REFER TO PID 116415
| 12.58 | 12.68 | 0.1 | 528 | 24 | 1408 |  | 1408 | 1 | 01/STR/05 | 1408 |  |  | 126.72 | 58.67 | 3
| 12.68 | 12.83 | 0.15 | 792 | 21 | 1848 |  | 1848 | 1 | 01/STR/05 | 1848 |  |  | 166.32 | 77 | 3
| 12.83 | 13 | 0.17 | 897.6 | 20 | 1994.6667 |  | 1994.67 | 1 | 01/STR/05 | 1994.67 |  |  | 179.52 | 83.11 | 3
| 13 | 13.1 | 0.1 | 528 | 21 | 1232 |  | 1232 | 1 | 01/STR/05 | 1232 |  |  | 110.88 | 51.33
| 13.1 | 13.2 | 0.1 | 528 | 22 | 1290.6667 |  | 1290.67 | 1 | 01/STR/05 | 1290.67 |  |  | 116.16 | 53.78
| 13.2 | 13.25 | 0.05 | 264 | 21 | 616 |  | 616 | 1 | 01/STR/05 | 616 |  |  | 55.44 | 25.67
| 13.25 | 13.3 | 0.05 | 264 | 22 | 645.3333 |  | 645.33 | 1 | 01/STR/05 | 645.33 |  |  | 58.08 | 26.89
| 13.3 | 13.497 | 0.197 | 1040.16 | 21 | 2427.04 |  | 2427.04 | 1 | 01/STR/05 | 2427.04 |  |  | 218.43 | 101.13
| 13.497 | 13.55 | 0.053 | 279.84 | 21 | 652.96 |  | 652.96 | 1 | 02/S5K/05 | 652.96 |  |  | 58.77 | 27.21
| 13.55 | 14.269 | 0.719 | 3796.32 | 20 | 8436.2667 |  | 8436.27 | 1 | 02/S5K/05 | 8436.27 |  |  | 759.26 | 351.51
SUBTOTAL FOR PLAN SPLIT: | [8 empty] | 01/STR/05 |  | 25825.08 |  |  | 2324.25 | 1076.04 | 18
SUBTOTAL FOR PLAN SPLIT: | [8 empty] | 02/S5K/05 |  | 9089.23 |  |  | 818.03 | 378.72 | 0
THIS SHEET TOTALS | [10 empty] | 34914.31 |  |  | 3142.28 | 1454.76 | 18
TOTALS CARRIED TO GENERAL SUMMARY | [10 empty] | 34914 |  |  | 3142 | 1455 | 18

## 776 0-2.87
LOCATION |  |  |  |  | PAVEMENT DATA |  |  |  | PLAN DATA |  | 254 | 254 | 407 | 407 | 441
COUNTY-ROUTE DIRECTION | LOG POINT |  | LENGTH |  | PAVEMENT WIDTH | PAVEMENT AREA | CADD MEASURED ADDT'L PAVEMENT AREA | TOTAL PAVEMENT AREA | TYPICAL SECTION | PLAN SPLIT | PAVEMENT PLANING, ASPHALT CONCRETE, 1-1/2" | PAVEMENT PLANING, PORTLAND CEMENT CONCRETE, 1.5" | TACK COAT, 702.13, (0.07 GAL/SQ.YD.) | NON-TRACKING TACK COAT (0.09 GAL./SQ. YD.) | ASPHALT CONCRETE SURAFCE COURSE, TYPE 1 (448), AS PER PLAN PG 64-22 | COMMENTS
1.50"
| SLM | TO SLM | MILES | FT | FT | SY | SY | SY |  |  | SY | SY | GAL | GAL | CY
JAC-776 | 0 | 0.307 | 0.307 | 1620.96 | 21 | 3782.24 |  | 3782.24 | 1 | 01/STR/05 | 3782.24 |  |  | 340.4 | 157.59
| 0.307 | 0.461 | 0.154 | 813.12 | 23 | 2077.9733 |  | 2077.97 | 1 | 01/STR/05 | 2077.97 |  |  | 187.02 | 86.58
| 0.461 | 0.537 | 0.076 | 401.28 | 26 | 1159.2533 |  | 1159.25 | 1 | 01/STR/05 | 1159.25 |  |  | 104.33 | 48.3
| 0.537 | 0.622 | 0.085 | 448.8 | 28 | 1396.2667 |  | 1396.27 | 1 | 01/STR/05 | 1396.27 |  |  | 125.66 | 58.18
| 0.622 | 0.65 | 0.028 | 147.84 | 21 | 344.96 |  | 344.96 | 1 | 01/STR/05 | 344.96 |  |  | 31.05 | 14.37
| 0.65 | 0.742 | 0.092 | 485.76 | 22 | 1187.4133 |  | 1187.41 | 1 | 01/STR/05 | 1187.41 |  |  | 106.87 | 49.48
| 0.742 | 1.026 | 0.284 | 1499.52 | 21 | 3498.88 |  | 3498.88 | 1 | 01/STR/05 | 3498.88 |  |  | 314.9 | 145.79
| 1.026 | 1.196 | 0.17 | 897.6 | 22 | 2194.1333 |  | 2194.13 | 1 | 01/STR/05 | 2194.13 |  |  | 197.47 | 91.42
| 1.196 | 1.306 | 0.11 | 580.8 | 21 | 1355.2 |  | 1355.2 | 1 | 01/STR/05 | 1355.2 |  |  | 121.97 | 56.47
| 1.306 | 1.421 | 0.115 | 607.2 | 20 | 1349.3333 |  | 1349.33 | 1 | 01/STR/05 | 1349.33 |  |  | 121.44 | 56.22
| 1.421 | 1.505 | 0.084 | 443.52 | 21 | 1034.88 |  | 1034.88 | 1 | 01/STR/05 | 1034.88 |  |  | 93.14 | 43.12
| 1.505 | 1.521 | 0.016 | 86 | SUSPEND / RESUME SEE SHEET P.12 | [10 empty] | SKIP STRUCTURE DECK
| 1.521 | 1.571 | 0.05 | 264 | 22 | 645.3333 |  | 645.33 | 1 | 01/STR/05 | 645.33 |  |  | 58.08 | 26.89
| 1.571 | 1.633 | 0.062 | 327.36 | 21 | 763.84 |  | 763.84 | 1 | 01/STR/05 | 763.84 |  |  | 68.75 | 31.83
| 1.633 | 1.636 | 0.003 | 18 | 22 | 44 |  | 44 | 1 | 01/STR/05 |  | 44 | 3.08 |  | 1.83
| 1.636 | 1.65 | 0.014 | 73.92 | 20 | 164.2667 |  | 164.27 | 1 | 01/STR/05 | 164.27 |  |  | 14.78 | 6.84
| 1.65 | 1.736 | 0.086 | 454.08 | 20 | 1009.0667 |  | 1009.07 | 1 | 01/STR/05 | 1009.07 |  |  | 90.82 | 42.04
| 1.736 | 2.03 | 0.294 | 1552.32 | 21 | 3622.08 |  | 3622.08 | 1 | 01/STR/05 | 3622.08 |  |  | 325.99 | 150.92
| 2.03 | 2.441 | 0.411 | 2170.08 | 21 | 5063.52 |  | 5063.52 | 1 | 01/STR/05 | 5063.52 |  |  | 455.72 | 210.98
| 2.441 | 2.838 | 0.397 | 2096.16 | 21 | 4891.04 |  | 4891.04 | 1 | 01/STR/05 | 4891.04 |  |  | 440.19 | 203.79
| 2.838 | 2.87 | 0.32 | 1689.6 | 22 | 4130.1333 |  | 4130.13 | 1 | 01/STR/05 | 4130.13 |  |  | 371.71 | 172.09
SUBTOTAL FOR PLAN SPLIT: | [8 empty] | 01/STR/05 |  | 39669.8 | 44 | 3.08 | 3570.29 | 1654.73
THIS SHEET TOTALS | [10 empty] | 39669.8 | 44 | 3.08 | 3570.29 | 1654.73
TOTALS CARRIED TO GENERAL SUMMARY | [10 empty] | 39669.8 | 44 | 3.08 | 3570.29 | 1654.73

## 788 2.36-6.27
LOCATION |  |  |  |  | PAVEMENT DATA |  |  |  | PLAN DATA |  | 254 | 254 | 407 | 407 | 441
COUNTY-ROUTE DIRECTION | LOG POINT |  | LENGTH |  | PAVEMENT WIDTH | PAVEMENT AREA | CADD MEASURED ADDT'L PAVEMENT AREA | TOTAL PAVEMENT AREA | TYPICAL SECTION | PLAN SPLIT | PAVEMENT PLANING, ASPHALT CONCRETE, 1-1/2" | PAVEMENT PLANING, PORTLAND CEMENT CONCRETE, 1.5" | TACK COAT, 702.13, (0.07 GAL/SQ. YD.) | NON-TRACKING TACK COAT (0.09 GAL./SQ. YD.) | ASPHALT CONCRETE SURAFCE COURSE, TYPE 1 (448), AS PER PLAN PG 64-22 | COMMENTS
1.50"
| SLM | TO SLM | MILES | FT | FT | SY | SY | SY |  |  | SY | SY | GAL | GAL | CY
JAC-788 | 2.361 | 2.479 | 0.118 | 623.04 | 24 | 1661.44 |  | 1661.44 | 1 | 02/S5K/05 | 1661.44 |  |  | 149.53 | 69.23
| 2.479 | 2.481 | 0.002 | 10.56 | 20 | 23.4667 |  | 23.47 | 1 | 01/STR/05 | 23.47 |  |  | 2.11 | 0.98
| 2.481 | 2.527 | 0.046 | 242.88 | 21 | 566.72 |  | 566.72 | 1 | 01/STR/05 | 566.72 |  |  | 51 | 23.61
| 2.527 | 2.572 | 0.045 | 237.6 | 24 | 633.6 |  | 633.6 | 1 | 01/STR/05 | 633.6 |  |  | 57.02 | 26.4
| 2.572 | 2.709 | 0.137 | 723.36 | 21 | 1687.84 |  | 1687.84 | 1 | 01/STR/05 | 1687.84 |  |  | 151.91 | 70.33
| 2.709 | 3.183 | 0.474 | 2502.72 | 23 | 6395.84 |  | 6395.84 | 1 | 01/STR/05 | 6395.84 |  |  | 575.63 | 266.49
| 3.183 | 3.193 | 0.01 | 52.8 | 24 | 140.8 |  | 140.8 | 1 | 01/STR/05 |  | 140.8 | 9.86 |  | 5.87 | SFN: 4004372
| 3.193 | 3.316 | 0.123 | 649.44 | 22 | 1587.52 |  | 1587.52 | 1 | 01/STR/05 | 1587.52 |  |  | 142.88 | 66.15
| 3.316 | 3.362 | 0.046 | 242.88 | 23 | 620.6933 |  | 620.69 | 1 | 01/STR/05 | 620.69 |  |  | 55.86 | 25.86
| 3.362 | 3.63 | 0.268 | 1415.04 | 25 | 3930.6667 |  | 3930.67 | 1 | 01/STR/05 | 3930.67 |  |  | 353.76 | 163.78
| 3.63 | 3.726 | 0.096 | 506.88 | 22 | 1239.04 |  | 1239.04 | 1 | 01/STR/05 | 1239.04 |  |  | 111.51 | 51.63
| 3.726 | 3.736 | 0.01 | 52.8 | 23 | 134.9333 |  | 134.93 | 1 | 01/STR/05 | 134.93 |  |  | 12.14 | 5.62
| 3.736 | 3.848 | 0.112 | 591.36 | 21 | 1379.84 |  | 1379.84 | 1 | 01/STR/05 | 1379.84 |  |  | 124.19 | 57.49
| 3.848 | 4.217 | 0.369 | 1948.32 | 22 | 4762.56 |  | 4762.56 | 1 | 01/STR/05 | 4762.56 |  |  | 428.63 | 198.44
| 4.217 | 4.364 | 0.147 | 776.16 | 21 | 1811.04 |  | 1811.04 | 1 | 01/STR/05 | 1811.04 |  |  | 162.99 | 75.46
| 4.364 | 4.45 | 0.086 | 454.08 | 22 | 1109.9733 |  | 1109.97 | 1 | 01/STR/05 | 1109.97 |  |  | 99.9 | 46.25
| 4.45 | 4.684 | 0.234 | 1235.52 | 21 | 2882.88 |  | 2882.88 | 1 | 01/STR/05 | 2882.88 |  |  | 259.46 | 120.12
| 4.684 | 4.737 | 0.053 | 279.84 | [11 empty] | SUSPEND/RESUME FOR BRIDGE REPLACEMENT PROJECT PID 107642
| 4.737 | 5.073 | 0.336 | 1774.08 | 22 | 4336.64 |  | 4336.64 | 1 | 01/STR/05 | 4336.64 |  |  | 390.3 | 180.69
| 5.073 | 5.089 | 0.016 | 84.48 | [11 empty] | SUSPEND/RESUME FOR RAILROAD
| 5.089 | 6.054 | 0.965 | 5095.2 | 22 | 12454.9333 |  | 12454.93 | 1 | 01/STR/06 | 12454.93 |  |  | 1120.94 | 518.96
| 6.054 | 6.16 | 0.106 | 559.68 | 23 | 1430.2933 |  | 1430.29 | 1 | 01/STR/05 | 1430.29 |  |  | 128.73 | 59.6
| 6.16 | 6.209 | 0.049 | 258.72 | 22 | 632.4267 |  | 632.43 | 1 | 02/S5K/05 | 632.43 |  |  | 56.92 | 26.35
SUBTOTAL FOR PLAN SPLIT: | [8 empty] | 01/STR/05 |  | 34533.54 | 140.8 | 9.86 | 3108.02 | 1444.77
SUBTOTAL FOR PLAN SPLIT: | [8 empty] | 02/S5K/05 |  | 2293.87 | 0 | 0 | 206.45 | 95.58
THIS SHEET TOTALS | [10 empty] | 49282.34 | 140.8 | 9.86 | 4435.41 | 2059.31
TOTALS CARRIED TO GENERAL SUMMARY | [10 empty] | 49282.34 | 140.8 | 9.86 | 4435.41 | 2059.31

## PAVE 2
SEGMENT | ROUTE | SLM | SIDE | DESCRIPTION | INTERSECTION DIMENSIONS |  |  | CALCULATED PAVEMENT AREA [(A*B)+ ((C-B)/2)^2]/9 | PLAN SPLIT | 254 | 407 | 441
[10 empty] | PAVEMENT PLANING, ASPHALT CONCRETE | NON-TRACKING TACK COAT | ASPHALT CONCRETE SURFACE COURSE, TYPE 1, (448), AS PER PLAN PG 64-22
[5 empty] | A | B | C
[10 empty] | 1.5" | 0.09 GAL./ SY | 1.5"
[5 empty] | FT | FT | FT | SY |  | SY | GAL | CY | COMMENTS | DIAGRAMS
1 | 139 | 12.06 | LT | TR 274-CHESTNUT GROVE RD | 15.85 | 35.68 | 77.43 | 111.2548 | 01/STR/05 | 111.2548 | 10.0129 | 4.6356
1 | 139 | 12.949 | RT | TR 404-MERCER RD | 3 | 14.39 | 33.74 | 15.1973 | 01/STR/05 | 15.1973 | 1.3678 | 0.63322
1 | 139 | 13.497 | RT | TR 244-MAYHEW RD | 27.29 | 28.59 | 78.46 | 155.775 | 02/S5K/05 | 155.775 | 14.0198 | 6.4906
1 | 139 | 13.497 | LT | TR 244-MAYHEW RD | 17.8 | 22.88 | 55 | 73.9097 | 02/S5K/05 | 73.9097 | 6.6519 | 3.0796
2 | 776 | 0.492 | RT | TR 291A-JOHNSON RD | 29.43 | 32.25 | 75.61 | 157.6822 | 01/STR/05 | 157.6822 | 14.1914 | 6.5701
2 | 776 | 1.306 | LT | TR 289-ELKHART RD | 15.63 | 34.95 | 65.58 | 86.7575 | 01/STR/05 | 86.7575 | 7.8082 | 3.6149
2 | 776 | 1.634 | LT | TR 355-ERMINE RD | 15.53 | 25.96 | 61.22 | 79.3306 | 01/STR/05 | 79.3306 | 7.1398 | 3.3054
2 | 776 | 2.838 | LT | CR 24-GLADE RD | 14.99 | 48.43 | 98.95 | 151.5593 | 01/STR/05 | 151.5593 | 13.6403 | 6.315
2 | 776 | 2.838 | RT | TR 293-SPANGENBURG RD | 15.36 | 21.78 | 70.93 | 104.2746 | 01/STR/05 | 104.2746 | 9.3847 | 4.3448
3 | 788 | 3.744 | RT | TR 187-SAND HILL RD | 14.78 | 12.26 | 42.58 | 45.6698 | 01/STR/05 | 45.6698 | 4.1103 | 1.9029
3 | 788 | 3.897 | LT | TR 187-SAND HILL RD | 17.03 | 24.25 | 119.3 | 296.8448 | 01/STR/05 | 296.8448 | 26.716 | 12.3685
3 | 788 | 4.589 | RT | TR 185-TOM CORWIN RD | 19 | 17.21 | 54.22 | 74.3806 | 01/STR/05 | 74.3806 | 6.6943 | 3.0992
3 | 788 | 5.074 | LT | CR 86-ED DAVIS RD | 23 | 27.01 | 81.11 | 150.3258 | 01/STR/05 | 150.3258 | 13.5293 | 6.2636
EXTRA AREA FOR DRIVEWAYS/MAILBOXES |  |  |  |  | EACH | EACH | EACH
1 | 139 |  |  |  | 23 | 3 | 8 | 128.58 | 01/STR/05 | 128.58 | 11.5722 | 5.3575
1 | 139 |  |  |  | 9 | 2 | 1 | 38.63 | 02/S5K/05 | 38.63 | 3.4767 | 1.6096
2 | 776 |  |  |  | 17 | 1 | 1 | 63.94 | 01/STR/05 | 63.94 | 5.7546 | 2.6642
3 | 788 |  |  |  | 37 | 7 | 9 | 186.52 | 01/STR/05 | 186.52 | 16.7868 | 7.7717
3 | 788 |  |  |  | 0 | 0 | 0 | 0 | 02/S5K/05 | 0 | 0 | 0
SUBTOTAL FOR PLAN SPLIT: | [8 empty] | 01/STR/05 | 1652.3174 | 148.7086 | 68.8466
SUBTOTAL FOR PLAN SPLIT: | [8 empty] | 02/S5K/05 | 268.3148 | 24.1483 | 11.1798
SUBTOTALS | [9 empty] | 1920.6321 | 172.8569 | 80.0263
TOTALS CARRIED TO GENERAL SUMMARY | [9 empty] | 1921 | 173 | 80

## FULL DEPTH JOINT REPAIR (hidden)
L X 10/12/9 X 0.075
ITEM EXTENSION NUMBER
|  |  |  | REPAIR DATA |  |  |  |  | 255 |  |  | 255 | 301 |  | 407
LOCATION | LOG POINT |  |  | NUMBER OF JOINT REPAIRS | WIDTH | LENGTH | DEPTH | AREA | FULL DEPTH PAVEMENT REMOVAL | AND RIGID REPLACEMENT, | CLASS QC MS, AS PER PLAN | FULL DEPTH PAVEMENT SAWING | ASPHALT CONCRETE BASE, | PG64-22 | TACK COAT | (0.075 GAL/ SY)
| FROM | TO
| STATION | STATION | EQ. |  | FT | FT | INCH | SY | SY |  |  | FT | CY |  | GAL
23 NB/35 WB | 115869.77 | 115171.57 | BK WB 35 | 6 | 36 | 6 | 5 | 24 | 144 |  |  | 444 | 20 |  | 10.8
23 NB | 69250 |  |  | 1 | 24 | 6 | 5 | 16 | 16 |  |  | 60 | 2.2222 |  | 1.2
23 NB | 78900 | 80100 |  | 3 | 24 | 6 | 5 | 16 | 48 |  |  | 156 | 6.6667 |  | 3.6
24 NB | 82177.3 | 86450 |  | 10 | 24 | 6 | 5 | 16 | 160 |  |  | 492 | 22.2222 |  | 12
23 NB/SR 159 | RAMP C |  |  | 4 | 16 | 6 | 5 | 10.6667 | 42.6667 |  |  | 140 | 5.9259 |  | 3.2
23 SB/35 EB | 115869.77 | 114818.79 |  | 3 | 36 | 6 | 5 | 24 | 72 |  |  | 228 | 10 |  | 5.4
23 SB | 68688.79 | 69450 |  | 5 | 24 | 6 | 5 | 16 | 80 |  |  | 252 | 11.1111 |  | 6
24 SB | 72500 |  |  | 1 | 24 | 6 | 5 | 16 | 16 |  |  | 60 | 2.2222 |  | 1.2
25 SB | 74900 | 75922.85 |  | 3 | 24 | 6 | 5 | 16 | 48 |  |  | 156 | 6.6667 |  | 3.6
26 SB | 82380.2 | 86450 |  | 13 | 24 | 6 | 5 | 16 | 208 |  |  | 636 | 28.8889 |  | 15.6
23 SB/SR 159 | RAMP D |  |  | 1 | 16 | 6 | 5 | 10.6667 | 10.6667 |  |  | 44 | 1.4815 |  | 0.8
WB 35 | 115171.57 | 114234.69 |  | 6 | 24 | 6 | 5 | 16 | 96 |  |  | 300 | 13.3333 |  | 7.2
EB 35 | 114200 | 114818.79 |  | 3 | 24 | 6 | 5 | 16 | 48 |  |  | 156 | 6.6667 |  | 3.6
TOTALS | [8 empty] | 989.3333 |  |  | 3124 | 137.4074 |  | 74.2
TOTALS CARRIED TO GENERAL SUMMARY | [8 empty] | 990 |  |  | 3124 | 138 |  | 75

## MOT PHASE QTYS (hidden)
[5 empty] | 01001 | [5 empty] | 11630 | 12336 | 13300 | 13350 | 22000 |  | 22000 |  | 2400 | 41000 | 40600
SHEET NUMBER | PHASE/LOCATION | REFERENCE | STATION |  | 254 | 407 |  | 441 |  |  | 614 | 614 | 614 | 614 | 614 |  | 614 |  | 614 | 622 | 618
[5 empty] | PAVEMENT PLANING ASPHALT CONCRETE, AS PER PLAN, 1.25" (RUMBLE STRIPS REMOVED) | TACK COAT | (0.075 GAL/SQ YD) | ASPHALT SURFACE COURSE | TYPE 1 (448), PG64-22 | 1.25" | INCREASED BARRIER DELINEATION | WORK ZONE ATTENUATOR (UNIDIRECTIONAL) | BARRIER REFLECTOR, TYPE B | OBJECT MARKER, ONE WAY | WORK ZONE EDGE LINE, | CLASS I (YELLOW) | WORK ZONE EDGE LINE, | CLASS I (WHITE) | WORK ZONE DOTTED LINE, CLASS I | PORTABLE BARRIER, 32" | RUMBLE STRIPS, (ASPHALT CONCRETE)
|  |  | FROM | TO | SQ YD | GALLON |  | CU YD |  |  | FT | EACH | EACH | EACH | FT |  | FT |  | FT | FT | FT
PHASE 2
| SOUTHBOUND | EL-2 | 104742 | 106682 | [12 empty] | 1940
| SOUTHBOUND | PP-1, EL-1 | 104800 | 105840 | 232 | 18 |  | 9 | [6 empty] | 1040 | [5 empty] | 1040
| SOUTHBOUND | PB-1, AT-1 | 104932 | 105194 | [6 empty] | 240 | 1 | 6 | 6 | [5 empty] | 240
| SOUTHBOUND | DL-1 | 105932 | 106693 | [14 empty] | 761
PHASE 3
| NORTHBOUND | DL-2 | 103300 | 104041 | [14 empty] | 741
| NORTHBOUND | EL-3 | 103547 | 105250 | [10 empty] | 1703
| NORTHBOUND | PP-2, EL-4 | 104400 | 105209 | 180 | 14 |  | 7 | [8 empty] | 809 |  |  |  | 809
| NORTHBOUND | AT-2, PB-2 | 104639 | 104972 | [6 empty] | 310 | 1 | 8 | 8 | [5 empty] | 310
| SOUTHBOUND | EL-5 | 104645 | 106570 | [10 empty] | 1925
| SOUTHBOUND | PP-3, EL-6 | 104682 | 105489 | 180 | 14 |  | 7 | [8 empty] | 807 |  |  |  | 807
| SOUTHBOUND | PB-1, AT-1 | 104924 | 105256 | [6 empty] | 310 | 1 | 8 | 8 | [5 empty] | 310
| SOUTHBOUND | DL-3 | 105849 | 107100 | [14 empty] | 1251
PHASE 4
| NORTHBOUND | DL-4 | 103300 | 104130 | [14 empty] | 830
| NORTHBOUND | EL-7 | 103300 | 104884 | [12 empty] | 1584
| NORTHBOUND | PP-4, EL-8 | 103939 | 105089 | 256 | 20 |  | 9 | [6 empty] | 1150 | [5 empty] | 1150
| NORTHBOUND | AT-4, PB-4 | 104700 | 104884 | [6 empty] | 160 | 1 | 5 | 5 | [5 empty] | 160
| NORTHBOUND | AT-5, PB-6 | 104924 | 104967 | [6 empty] | 20 | 1 | 2 | 2 | [5 empty] | 20
| NORTHBOUND | EL-8 | 104924 | 105153 | [12 empty] | 229
|  | SHEET TOTALS |  |  | 616 | 48 |  | 23 |  |  | 1040 | 5 | 29 | 29 | 4778 |  | 3429 |  | 3583 | 1040 | 3806
|  | CONVERSION TO MILE | [12 empty] | 0.90492 |  | 0.64943 |  |  |  | 0.72083
|  | SUB-TOTALS |  |  | 616 | 48 |  | 23 |  |  | 1040 | 5 | 29 | 29 | 0.90492 | 0 | 0.64943 | 0 | 3583 | 1040 | 0.72083
TOTALS CARRIED TO GENERAL SUMMARY |  |  |  |  | 616 | 48 |  | 23 |  |  | 1040 | 5 | 29 | 29 | 1.5544 |  |  |  | 3583 | 1040 | 0.72083
Note on Q63: Betsy Brown:

## MOT PM QTYS (hidden)
SHEET NUMBER | PHASE/LOCATION | REFERENCE | STATION |  | LENGTH | 254 | 407 |  | 442 |  |  | 614 | 614 |  |  | 614 | 614 | 614 |  | 614 |  | 614 | 622 | 618
[6 empty] | PAVEMENT PLANING ASPHALT CONCRETE, AS PER PLAN, 1.25" (RUMBLE STRIPS REMOVED) | NON-TRACKING TACK COAT | (0.085 GAL/SQ YD) | ASPHALT CONCRETE SURFACE COURSE, | 12.5MM, TYPE A | 1.25" | INCREASED BARRIER DELINEATION | WORK ZONE | IMPACT ATTENUATOR | (UNIDIRECTIONAL) | BARRIER REFLECTOR, TYPE 3, ONE WAY | OBJECT MARKER, ONE WAY | WORK ZONE EDGE LINE, | CLASS I, 6" (YELLOW) | WORK ZONE EDGE LINE, | CLASS I, 6" (WHITE) | WORK ZONE DOTTED LINE, CLASS I | PORTABLE BARRIER, 32" | RUMBLE STRIPS, (ASPHALT CONCRETE)
|  |  | FROM | TO |  | SQ YD | GALLON |  | CU YD |  |  | FT | EACH |  |  | EACH | EACH | FT |  | FT |  | FT | FT | FT
PHASE I
MOT 1 | EASTBOUND | DL-1 | 8612 | 9246 | 634 | [16 empty] | 634
MOT 1, 2 | EASTBOUND | EL-1 | 8569 | 10525 | 1956 | [12 empty] | 1956
MOT 1, 2 | EASTBOUND | EL-1A | 8924 | 10493 | [15 empty] | 1569
MOT 2 | EASTBOUND | PP-3 | 8924 | 10493 | 1569 | 349 | 30 |  | 13 | [14 empty] | 1569
MOT 2 | WESTBOUND | PP-1 | 9521 | 9733 | 212 | 48 | 5 |  | 2 | [14 empty] | 212
MOT 2 | WESTBOUND | EL-2 | 9521 | 10756 | 1235 | [14 empty] | 1235
MOT 2 | WESTBOUND | BP-1 | 9733 | 10350 | 617 | [6 empty] | 617 |  |  |  | 14 | 14
MOT 2 | WESTBOUND | PP-2 | 10350 | 10756 | 406 | 91 | 8 |  | 4 | [14 empty] | 406
MOT 2, 3 | WESTBOUND | EL-3 | 9648 | 11498 | 1850 | [12 empty] | 1850
PHASE 2
MOT 4 | EASTBOUND | DL-2 | 8657 | 9267 | 610 | [16 empty] | 610
MOT 4,5 | EASTBOUND | EL-5 | 8657 | 10476 | 1819 | [14 empty] | 1819
MOT 5, 6 | WESTBOUND | EL-6 | 9650 | 11548 | 1898 | [12 empty] | 1898
|  | SHEET TOTALS |  |  |  | 488 | 43 | 0 | 19 | 0 | 0 | 617 | 0 | 0 | 0 | 14 | 14 | 5704 | 0 | 4623 | 0 | 1244 | 0 | 2187
|  | CONVERSION TO MILE | [15 empty] | 1.09 |  | 0.87557 |  |  |  | 0.4142
|  | SUB-TOTALS |  |  |  | 488 | 43 |  | 19 |  |  | 617 | 0 |  |  | 14 | 14 | 1.09 | 0 | 0.87557 | 0 | 1244 | 0 | 0.4142
TOTALS CARRIED TO GENERAL SUMMARY | [5 empty] | 488 | 43 |  | 19 |  |  | 617 | 0 |  |  | 14 | 14 | 1.9656 |  |  |  | 1244 | 0 | 0.4142
Note on S63: Betsy Brown:

## PMARK1
SEGMENT | ROUTE | LOG POINT |  | SIDE | PLAN SPLIT | 621 |  |  |  |  | 644 |  |  |  |  | 646 |  | COMMENTS
[6 empty] | RAISED PAVEMENT MARKER REMOVED | RPM |  |  |  | LONG LINE |  | AUXILIARY |  |  | LONG LINE
[7 empty] | ONE-WAY |  | TWO-WAY |  | EDGE LINE, 6" (WHITE) | CENTERLINE | STOP LINE | CROSSWALK LINE, 12" | RAILROAD SYMBOL MARKING | EDGE LINE, 6" (WHITE) | CENTER LINE
[7 empty] | WHITE | YELLOW | YELLOW/YELLOW | WHITE/RED
|  | FROM | TO
|  | SLM | SLM |  |  | EACH | EACH | EACH | EACH | EACH | MILE | MILE | FEET | FEET | EACH | MILE | MILE
1 | JAC-139 | 11.35 | 12.521 |  | 01/STR/05 | 171 | 15 |  | 92 |  | 2.342 | 1.171
1 | JAC-139 | 12.521 | 12.58 |  | 01/STR/05 |  | 2 |  | 4 | [8 empty] | PROJECT LIMITS FOR PID 116415 - S.R. 32 INTERSECTION
1 | JAC-139 | 12.58 | 13.497 |  | 01/STR/05 | 137 | 15 |  | 61 |  | 1.834 | 0.917
1 | JAC-139 | 13.497 | 14.269 |  | 02/S5K/05 | 109 |  |  | 54
2 | JAC-776 | 0 | 1.505 |  | 01/STR/05 | 120 |  |  | 120 |  | 3.01 | 1.505
2 | JAC-776 | 1.505 | 1.521 |  | 01/STR/05 | [10 empty] | 0.032 | 0.016 | STRUCTURE: 4003993
2 | JAC-776 | 1.521 | 2.87 |  | 01/STR/05 | 90 |  |  | 90 |  | 2.698 | 1.349
3 | JAC-788 | 2.361 | 2.479 |  | 02/S5K/05 | 32 | 16 |  | 7.788 |  | 0.236 | 0.118
3 | JAC-788 | 2.479 | 4.684 |  | 01/STR/05 | 349 |  |  | 218.295 |  | 4.41 | 2.205
3 | JAC-788 | 4.684 | 4.737 | [14 empty] | SUSPEND/RESUME FOR PID 107642 - BRIDGE REPLACEMENT PROJECT, STRUCTURE: 4004388
3 | JAC-788 | 4.737 | 6.16 |  | 01/STR/05 | 225 |  |  | 140.877 |  | 2.846 | 1.423
3 | JAC-788 | 6.16 | 6.209 |  | 02/S5K/05 | 22 | 16 |  | 3.234 |  | 0.098 | 0.049
3 | JAC-788 | 2.362 |  | LT | 02/S5K/05 | [7 empty] | 13 |  |  |  |  | AT FAIRGREENS RD
3 | JAC-788 | 2.389 |  | LT/RT | 02/S5K/05 | [8 empty] | 52 |  |  |  | AT PETERA CHURCH
3 | JAC-788 | 4.924 |  | RT | 01/STR/05 | [9 empty] | 1 |  |  | APPROX. 800 FT IN ADVANCE OF CROSSING
3 | JAC-788 | 5.228 |  | LT | 01/STR/05 | [9 empty] | 1 |  |  | APPROX. 800 FT IN ADVANCE OF CROSSING
3 | JAC-788 | 6.196 |  | RT | 02/S5K/05 | [7 empty] | 14 |  |  |  |  | AT SR 93
SUBTOTAL FOR PLAN SPLIT: |  |  |  |  | 01/STR/05 | 1092 | 32 | 0 | 726.172 | 0 | 17.14 | 8.57 | 0 | 0 | 2 | 0.032 | 0.016
SUBTOTAL FOR PLAN SPLIT: |  |  |  |  | 02/S5K/05 | 163 | 32 | 0 | 65.022 | 0 | 0.334 | 0.167 | 27 | 52 | 0 | 0 | 0
SUBTOTAL FOR THIS SHEET | [5 empty] | 1255 | 64 | 0 | 791.194 | 0 | 17.474 | 8.737 | 27 | 52 | 2 | 0.032 | 0.016
TOTALS CARRIED TO GENERAL SUMMARY | [5 empty] | 1255 | 855.194 |  |  |  | 17.474 | 8.737 | 27 | 52 | 2 | 0.032 | 0.016

## mot not used (hidden)
| BEG | END
ADA-32 | 6.73 | 19.85 | 13.12
| 0 | 0 | 0
| 0 | 0 | 0
13.12
Enter the values for the red boxes
| Enter the number of miles being resurfaced | [5 empty] | 13.12
| number of layers (milling, inter, surface?) |  |  |  | 2 |  | 26.24
Dust Control = miles x 1.5 (rounded)
|  |  | ITEM 616 WATER |  |  | 39 | M GAL
Replacement Sign = miles / 2 (rounded up)
|  |  | ITEM 614 REPLACEMENT SIGN |  |  | 7 | EACH
Replacement Sign = miles * 8 (rounded)
|  |  | ITEM 614 REPLACEMENT DRUM |  |  | 105 | EACH
WZ increased penalties signs =
|  |  | miles /2 *4 (rounded) |  |  | 27
|  |  | plus entrance ramps in work zone |  |  | 0
| ITEM 614 WORK ZONE INCREASED PENALTIES SIGN |  |  |  |  | 27
LEO = miles * 10 (rounded nearest 10)
| ITEM 614 LEO WITH PATROL CAR FOR ASSISTANCE |  |  |  |  | 130 | HOURS
Items to be used as directed by engineer
Item 410 = miles * 5 (rounded nearest 5)
| ITEM 410 TRAFFIC COMPACTED SURFACE, TYPE A OR B |  |  |  |  | 130 | CU. YD.
Item 410 = miles * 10 (rounded nearest 5)
| ITEM 614 ASPHALT CONCRETE FOR MAINT. TRAFFIC |  |  |  |  | 130 | CU. YD.
Work zone Markings and Signs
13.12
| ITEM 614 WORK ZONE LANE LINE, CLASS II |  |  |  |  | 25.3 | MILE
| 12.65 | (from pav't mrkg calcs)
| ITEM 614 WORK ZONE STOP LINE, CLASS I |  |  |  |  | 0 | FT
| 0 | (from pav't mrkg calcs)
| ITEM 614 WORK ZONE CHANNELIZING LINE, CLASS I |  |  |  |  | 380 | FT
| 190 | (from pav't mrkg calcs)
ITEM 614 WORK ZONE EDGE LINE, CLASS I, 740.06, TYPE 1 | [5 empty] | 0.56818 | MILE
| 750 | (750' ea taper, 1 EA for EB/ WB = 2x 2 (ea phase) |  |  |  | 4
FOR 3-lane section | 9830/5280= | 0
ITEM 614 WORK ZONE DOTTED LINE, CLASS I, 740.06, TYPE 1 | [5 empty] | 2640 | FT
| 660 | 660' ea taper, 1 EA for EB/ WB = 2x 2 (ea phase) |  |  |  | 4
FOR 3-lane section | 0
Portable Changeable Message Signs
| months for construcion |  | 6 | number of signs needed |  | 2
| additional sign months |  | 0
ITEM 614, PORTABLE CHANGEABLE MESSAGE SIGNS, APP | [5 empty] | 12 | SIGN MNTH
FLATSHEET SIGNS | ITEM 614 WORK ZONE SPEED LIMIT SIGN |  |  |  |  | 0 | EACH | NOT USED
Length of project x 2 (1/2 mile spacing) x 2 (Sides of road) x 2 (Both Directions)
| ITEM 614 SPEED ZONE AHEAD SYMBOL SIGN |  |  |  |  | 4 | EACH
2 Before Entering Each Way
| ITEM 614 WORK ZONE MARKING SIGN |  |  |  |  | 12 | EACH
MARKING SIGNS: |  | No Edge Line: |  | # of Entrance Ramps |  | 0
|  |  |  | # Public Intersections |  | 6
(Btw/n Beg. & END) |  |  |  | at least every 2 mile |  | 2
|  | Do Not Pass |  | 1 at ea. Beginning |  | 2
|  | Pass With Care |  | 1 at ea. End |  | 2
|  |  |  | Total Signs |  | 12
DSLs | SPACING = 1 MILE ADD 1 SIGN FOR THE BEGINNING
| 13.12 | MILES/1 +1 |  |  | 15
| BOTH NB & SB = SIGNS FOR ONE WAY*2 = |  |  |  | 30
| ADD NUMBER OF ENTRANCE RAMPS |  |  |  | 0
| DIFFERENT LENGTH OR PHASE |  |  |  | 0
|  |  | TOTAL |  | 30
| months for construcion |  | 6 | number of signs needed |  | 30
| additional sign months |  | 0
ITEM 614, DIGITAL SPEED LIMIT (DSL) SIGN ASSEMBLY | [5 empty] | 180 | SIGN MNTH
for MOT notes

## BRIDGE1
SEGMENT | BRIDGE NUMBER | STRUCTURE FILE NUMBER | DECK LENGTH | FWD APPROACH LENGTH | REAR APPROACH LENGTH | BRIDGE WIDTH | DECK AREA | APPROACH AREA | PLAN SPLIT | 409 | 516 | [5 empty] | COMMENTS
[10 empty] | SAWING AND SEALING ASPHALT CONCRETE PAVEMENT JOINTS | JOINT SEALER, AS PER PLAN
|  |  | FT | FT | FT | FT | SY | SY |  | FT | FT
1 | JAC-139-12.19 | 4002830 | [14 empty] | MILL & FILL THROUGH STRUCURE
1 | JAC-139-12.86 | 4002858 | [14 empty] | MILL & FILL THROUGH STRUCTURE
2 | JAC-776-0.65 | 4003942 | [14 empty] | MILL & FILL THROUGH STRUCTURE
2 | JAC-776-1.5 | 4003993 | 86 |  |  | 28 | 267.5556 |  | 01/STR/05 |  | 56 | [5 empty] | SKIP DECK, MILL & FILL APPROACHES
2 | JAC-776-1.65 | 4004019 | [14 empty] | MILL & FILL THROUGH STRUCTURE
2 | JAC-776-2.03 | 4004051 | 125 |  |  | 36 | 500 |  | 01/STR/05 | 72 | [6 empty] | MILL & FILL THROUGH STRUCTURE
3 | JAC-788-3.17 | 4004372 | [14 empty] | MILL & FILL THROUGH STRUCTURE
3 | JAC-788-4.69 | 4004388 | [14 empty] | SUSPEND AND RESUME FOR PID 107642
ITEM 516-JOINT SEALER, AS PER PLAN THIS ITEM SHALL CONSIST OF REMOVAL OF THE EXISTING COMPRESSION SEAL AND REPAIR OF THE JOINT BETWEEN THE APPROACH SLAB AND THE ABUTMENT BACKWALL. AFTER CAREFUL REMOVAL OF EXISTING JOINT MATERIAL AND LOOSE CONCRETE, ROUTER THE JOINT EDGES TO REMOVE ANY SHARP PROTRUSIONS OR LOOSE MATERIAL. THOROUGHLY CLEAN CONCRETE OF FOREIGN MATTER, CURING COMPOUNDS, OIL, GREASE, DIRT, FREE WATER, AND LAITANCE. INSTALL AN APPROPRIATELY SIZED BACKER ROD IN THE JOINT GAP TO ALLOW A MINIMUM OF 1" OF JOINT SEALER TO BE APPLIED ABOVE THE JOINT. ONCE THE BACKER ROD IS IN PLACE, APPLY ITEM 705.04 JOINT SEALER AS PER CMS ITEM 516.06. PAYMENT FOR THE WORK LISTED ABOVE SHALL BE MADE AT THE UNIT PRICE BID FOR ITEM 516 - JOINT SEALER, AS PER PLAN AND SHALL INCLUDE ALL LABOR, TOOLS, EQUIPMENT AND MATERIALS NECESSARY TO PERFORM THE ABOVE WORK.
SUBTOTAL FOR PLAN SPLIT: | [8 empty] | 01/STR/05 | 72 | 56 | 0 | 0 | 0 | 0 | 0
SUBTOTAL FOR PLAN SPLIT: | [8 empty] | 02/STR/05 | 0 | 0 | 0 | 0 | 0 | 0 | 0
SUBTOTAL THIS SHEET: | [9 empty] | 72 | 56 | 0 | 0 | 0 | 0 | 0
TOTALS CARRIED TO GENERAL SUMMARY: | [9 empty] | 72 | 56 | 0 | 0 | 0 | 0 | 0

## CURB1
SEGMENT | REFERENCE NO. | ROUTE | SLM | SIDE | DESCRIPTION | RAMP TYPE | PLAN SPLIT | 202 | 202 | 203 | 608 | 608 | 608 |  | COMMENTS
[8 empty] | WALK REMOVED | CURB REMOVED | EXCAVATION | CURB RAMP, AS PER PLAN | 4" CONCRETE WALK | DETECTABLE WARNING
[8 empty] | SQ. FT. | FEET | CU. YD. | SQ. FT. | SQ. FT. | SQ. FT.
1 | CR-1 | ADA-348 | 10 | LT | NW CORNER, TR 1008 | A1 | 01/STR/05
1 | CR-2 | ADA-348 | 10.5 | RT | SE CORNER, MARKET ST | B2 | 01/STR/05
SUBTOTAL FOR PLAN SPLIT: | [6 empty] | 01/STR/05 | 0 | 0 | 0 | 0 | 0 | 0 | 0
SUBTOTAL FOR PLAN SPLIT: | [6 empty] | 02/STR/05 | 0 | 0 | 0 | 0 | 0 | 0 | 0
SUBTOTAL THIS SHEET: | [7 empty] | 0 | 0 | 0 | 0 | 0 | 0 | 0
TOTALS CARRIED TO GENERAL SUMMARY: | [7 empty] | 0 | 0 | 0 | 0 | 0 | 0 | 0

## MOT CALC SHT 2 (hidden)
SHEET NUMBER | ROUTE | PHASE/LOCATION | REFERENCE | STATION |  | 254 | 407 | 441 | 614 | 614 |  |  | 614 | 614 | 614 |  | 614 |  | 614 | 614 | 614 | 622
[6 empty] | PAVEMENT PLANING ASPHALT CONCRETE, AS PER PLAN, 1.25" (RUMBLE STRIPS REMOVED) | TACK COAT (0.085 GAL/SY) | ASPHALT CONCRETE SURFACE COURSE, TYPE 1 (448), PG64-22 1.25" | INCREASED BARRIER DELINEATION | WORK ZONE IMPACT ATTENUATOR (UNIDIRECTIONAL) |  |  | BARRIER REFLECTOR, TYPE 1 ONE-WAY | OBJECT MARKER, ONE WAY | WORK ZONE EDGE LINE, CLASS I, 6", 807 |  | WORK ZONE EDGE LINE, CLASS I, 6", 807 |  | WORK ZONE EDGE LINE, CLASS I, 6", 740.06, TYPE 1 (YELLOW) | WORK ZONE EDGE LINE, CLASS I, 6", 740.06, TYPE 1 (WHITE) | WORK ZONE DOTTED LINE, CLASS I, 6", 807 | PORTABLE BARRIER, 32"
[15 empty] | YELLOW |  | WHITE
|  |  |  | FROM | TO | SQ YD | GALLON | CU YD | FT | EACH |  |  | EACH | EACH | MILE |  |  |  | MILE | MILE | FT | FT
PHASE II
ADA-32-1182
14 | SR-32 | EASTBOUND | DL-7 | 61300 | 61800 | [15 empty] | 500
14 |  | EASTBOUND | ELY-15 | 61300 | 62960 | [9 empty] | 0.32
14 |  | EASTBOUND | ELW-16 | 61925 | 63100 | [11 empty] | 0.23
14 |  | EASTBOUND | PP-9 | 61925 | 63100 | 262 | 23 | 10
14 |  | WESTBOUND | ELW-17 | 62304 | 63378 | [11 empty] | 0.21
14 |  | WESTBOUND | PP-10 | 62304 | 63378 | 239 | 21 | 9
14 |  | WESTBOUND | ELY-18 | 62440 | 63250 | [9 empty] | 0.16
15 |  | WESTBOUND | ELY-19 | 63649 | 64335 | [9 empty] | 0.13
15 |  | WESTBOUND | DL-8 | 63747 | 64335 | [15 empty] | 588
TOTALS THIS SHEET | [5 empty] | 501 | 44 | 19 | 0 | 0 | 0 | 0 | 0 | 0 | 0.61 |  | 0.44 |  | 0 | 0 | 1088 | 0
TOTALS FROM SHEET 17 | [5 empty] | #REF! | #REF! | #REF! | [6 empty] | #REF! | #REF! | #REF! | #REF! | #REF! | #REF! | #REF! | #REF!
TOTALS CARRIED TO GENERAL SUMMARY | [5 empty] | #REF! | #REF! | #REF! | 0 | 0 | 0 | 0 | 0 | 0 | #REF! |  | #REF! |  | #REF! | #REF! | #REF! | #REF!
#REF!
Note on Q64: Betsy Brown:

## JAC-93-WELLSTON BRIDGES (hidden)
BRO-52-4.31/68-41.01
JAC-93-WELLSTON BRIDGES
PID 84619
STRUCTURE SHEET
ITEM NUMBER | [5 empty] | 254 | 254 | 254 | 254 | 407 | 407 | 448 | 448 | 448 | 512 | 512 | 512 | 516 | 516 | 518 | 519 | 519 | 690 | COMMENTS | SKEW
ITEM EXTENSION NUMBER | [5 empty] | 01001 | 01001 | 01001 | 01001 | 10000 | 14000 | 47020 | 47020 | 47020 | 10100 | 10401 | 33010 | 14600 | 31300 | 22300 | 12300 | 12800 | 98300
BRIDGE LOCATION | LENGTH | WIDTH | DECK AREA | APPROACH SLAB AREA | PAV'T APPROACH AREA | PAVEMENT PLANING ASPHALT CONCRETE, AS PER PLAN | PAVEMENT PLANING ASPHALT CONCRETE, AS PER PLAN | PAVEMENT PLANING ASPHALT CONCRETE, AS PER PLAN | PAVEMENT PLANING ASPHALT CONCRETE, AS PER PLAN | TACK COAT (0.75 GAL./SQ.YD.) | TACK COAT FOR INTERMEDIATE COURSE (0.75 GAL./SQ.YD.) | ASPHALT CONCRETE INTERMEDIATE COURSE, TYPE 1, PG64-22 | ASPHALT CONCRETE INTERMEDIATE COURSE, TYPE 1, PG64-22 | ASPHALT CONCRETE SURFACE COURSE, TYPE 1, PG64-22 | SEALING CONCRETE SURFACES WITH EPOXY-URETHANE | TREATING OF BRIDGE DECK WITH SRS, AS PER PLAN | TYPE 3 WATER- PROOFING | SPECIAL-STUCTURAL JOINT OR JOINT SEALER, MISC.: COMPRESSION SEAL | SPECIAL-POLYMER MODIFIED ASPHALT EXPANSION JOINT SYSTEM | MISC.: SPECIAL STEEL DRIP STRIP | SPECIAL- PATCHING CONCRETE BRIDGE DECK, TYPE B | SPECIAL- BRIDGE DECK SURFACE PREPARATION, MISC.: BOX BEAM PREPARATION AND/OR CONCRETE REPAIR | SPECIAL-MISC.:ASPHALT CONCRETE MICRO-MILLING
[6 empty] | 1.5" | 1.5" | 3" | 2" |  |  | 0.5" | 1.5" | 1.5"
| FEET | FEET | SQ. YD. | SQ. YD. |  |  | SQ. YD. | SQ. YD. | SQ. YD. | GALLON | GALLON | CU. YD. | CU. YD. | CU. YD. | SQ. YD. | SQ. YD. | SQ. YD. | FT | FT | FT | SQ . YD. | SQ . YD. | SQ. YD.
JAC-93-2734 SFN: 4001613
27.3317-27.3362 (APPROACH PAVEMENT) | 24 | 24 |  |  | 64 |  | 64 |  | 64 | 4.8 | 4.8 | 0.89 |  | 2.67
APPROACH SLAB 27.3362 - 27.3400 | 20 | 45 |  | 100 |  |  |  |  | 100 | 7.5 | 7.5 | 1.39 |  | 4.17 |  |  |  |  | 0.7
27.3400 - 27.3493 | 45 | 51 | 255 | [5 empty] | 255 | 19.13 | 19.13 | 3.55 |  | 10.63 | [9 empty] | CONCRETE BOX BEAM | 0
APPROACH SLAB 27.3493 - 27.3535 | 20 | 45 |  | 100 |  |  |  |  | 100 | 7.5 | 7.5 | 1.39 |  | 4.17 |  |  |  |  | 0.7 |  |  |  |  | OVER SAND RUN
27.3535-27.3677 (BUTT JOINT) | 75 | 24 |  |  | 200 | 200 |  |  |  | 15 |  |  |  | 8.34
TOTALS | [5 empty] | 200 |  |  | 519 | 53.93 | 34.13 | 6.33 |  | 29.98 |  |  |  |  | 1.4
TOTALS CARRIED TO GENERAL SUMMARY | [5 empty] | 200 |  |  | 519 | 54 | 35 | 7 | 0 | 30 | 0 | 0 | 0 | 0 | 1.4 |  |  |  |  | SKEW=0⁰
JAC-93-2810 SFN: 4001605
28.0830-28.0972 (BUTT JOINT) | 75 | 24 |  |  | 200 | 200 |  |  |  | 15 |  |  |  | 8.34 | [10 empty] | 0
APPROACH SLAB 28.0972 - 28.1000 | 15 | 45 |  | 75 |  |  |  |  | 75 | 5.63 | 5.63 | 1.05 |  | 3.13 |  |  |  |  | 0.80188 | [5 empty] | 30
28.1000 - 28.1097 | 45 | 51 | 255 | [5 empty] | 255 | 19.13 | 19.13 | 3.55 |  | 10.63 | [9 empty] | CONCRETE BOX BEAM
APPROACH SLAB 28.1097 - 28.1124 | 15 | 45 |  | 75 |  |  |  |  | 75 | 5.63 | 5.63 | 1.05 |  | 3.13 |  |  |  |  | 0.80188 |  |  |  |  | OVER SAND RUN | 30
28.1124-28.1383 (BUTT JOINT) | 138 | 24 |  |  | 368 | 368 |  |  |  | 27.6 |  |  |  | 15.34 | [9 empty] | SKEW= 30⁰
TOTALS | [5 empty] | 568 |  |  | 405 | 72.99 | 30.39 | 5.65 |  | 40.57 |  |  |  |  | 1.6038
TOTALS CARRIED TO GENERAL SUMMARY | [5 empty] | 568 |  |  | 405 | 73 | 31 | 6 | 0 | 41 | 0 | 0 | 0 | 0 | 1.6038

## Rumble Stripes (hidden)
JAC-93-17.46
84619
RUMBLE STRIPES CALCULATION SHEET | [5 empty] | 26' AND WIDER - RURAL AREAS ONLY
JAC-93-17.46 - 28.18 (VINTON CO. LINE)
BEGIN SLM | END SLM | TOTAL MILE | FEET | TOTAL QTY | BEGIN SLM | END SLM | TOTAL MILE | FEET | TOTAL QTY
17.71 | 18.21 | 0.5 | 2640 | 5280 | 0 | 0 | 0 | 0 | 0
18.25 | 18.5 | 0.25 | 1320 | 2640 | 0 | 0 | 0 | 0 | 0
|  | 0 | 0 | 0 |  |  |  |  | 0
|  | 0 | 0 | 0 |  |  |  |  | 0
|  | 0 | 0 | 0 |  |  | 0 | 0 | 0
|  | 0 | 0 | 0 |  |  | 0 | 0 | 0
|  | 0 | 0 | 0 |  |  | 0 | 0 | 0
|  | 0 | 0 | 0 |  |  | 0 | 0 | 0
|  | 0 | 0 | 0 |  |  | 0 | 0 | 0
|  | 0 | 0 | 0 |  |  | 0 | 0 | 0
|  | 0 | 0 | 0 |  |  | 0 | 0 | 0
|  | 0 | 0 | 0 |  |  | 0 | 0 | 0
|  |  |  | 7920 |  |  |  |  | 0

## Safety Edge (hidden)
JAC-93-17.46
PID 84619
SAFETY EDGE CALCULATION SHEET
| ITEM NUMBER |  |  |  | 209 | 407 | 448
| ITEM EXTENSION NUMBER |  |  |  | 72051 | 10000 | 47020
[5 empty] | PREPARING SUBGRADE SHOULDER, AS PER PLAN | TACK COAT (0.75 GAL./SQ.YD.) | ASPHALT CONCRETE SURFACE COURSE, TYPE 1, PG64-22
PARTICIPATION
| LOG POINT |  | LENGTH |  |  |  | 2.5"
| FROM | TO | MILES | FEET | MILE | GALLON | CU. YD.
JAC-93
02/S<2/PV | 17.46 | 18.14 | 0.68 | 3590.4 | 1.36 | 12.4667 | 9.9964
02/S<2/PV | 18.29 | 20.24 | 1.95 | 10296 | 3.9 | 35.75 | 28.6662
SUB TOTAL |  |  |  |  | 5.26 | 48.2167 | 38.6626
01/STR/PV | 20.24 | 21.28 | 1.04 | 5491.2 | 2.08 | 19.0667 | 15.2886
01/STR/PV | 21.39 | 22.78 | 1.39 | 7339.2 | 2.78 | 25.4833 | 20.4339
SUB TOTAL |  |  |  |  | 4.86 | 44.55 | 35.7225
06/S<2/PV | 24.46 | 25.79 | 1.33 | 7022.4 | 2.66 | 24.3833 | 19.5518
05/NHS/PV | 27.07 | 28.18 | 1.11 | 5860.8 | 2.22 | 20.35 | 16.3177 | 5956.0477
| TOTALS |  |  |  | 15 | 137.5 | 110.2546