## WB-EB PAV'T CALCS (hidden)
PAVEMENT CALCULATIONS
ROS-23-12.82 PID 100422
North approach of River Bridge to 16.36 (just in front of the Hwy Patrol Sta) | [8 empty] | ITEM EXTENSION NUMBER | [6 empty] | 01001 | 01001 | 46000 | 20000 | 10000 | 10000 | 99654 |  |  | 10000
LOCATION | [7 empty] | PAVEMENT DATA | [7 empty] | 254 | 254 | 254 | 304 | 407 | 424 | 611 | 618
COUNTY | ROUTE | SIDE | LOG POINT |  |  |  |  | LENGTH | PAVEMENT WIDTH | PAVEMENT AREA | SHOULDER WIDTH |  | SHOULDER AREA | CADD MEASURED (PAVEMENT VARIES AREAS) |  | PAVEMENT | PAVEMENT | PAVEMENT |  |  | FINE GRADED | MANHOLE ADJUSTED TO GRADE |  | COMMENTS
[16 empty] | PLANING | PLANING | PLANING | AGGREGATE | TACK | POLYMER |  | RUMBLE
[15 empty] | TOTAL | ASPHALT | ASPHALT | ASPHALT | BASE | COAT | ASPHALT |  | STRIPS
[15 empty] | PAVEMENT | CONCRETE, | CONCRETE, | CONCRETE, |  | (0.075 | CONCRETE, |  | (ASPHALT
[15 empty] | AREA | AS PER PLAN | AS PER PLAN | AS PER PLAN |  | GAL./SQ.YD.) | TYPE B |  | CONCRETE)
[16 empty] | 0.75" MAX. | 0" - 1" | 1" | 6" |  | 1"
|  |  | STATION | EQ. | TO STATION | MILES | EQ. | FT | FT | SQ.YD. | FT | FT | SQ.YD. | SQ.YD. | SQ.YD. | SQ. YD. | SQ.YD. | SQ.YD. | CU. YD. | GALLON | CU. YD. | EACH | MILE
ROS | US-23 SB/US-35 EB |  | 115819.77 |  | 115769.77 |  |  | 50 | 36 | 200 | 8 | 4 | 66.6667 |  | 266.6667 |  | 266.6667 |  |  | 20 | 7.4074 |  | 0.018939 | BUTT JOINT AT END APPROACH SLAB OF ROS-23-1257 L
| US-23 SB/US-35 EB |  | 115769.77 |  | 115548.83 |  | BK MED. | 220.94 | 36 | 883.77 | 8 | 4 | 294.5867 |  | 1178.3567 | 1178.3567 |  |  |  | 88.3768 | 32.7321 |  | 0.083689 | OVERLAP SB US-23/EB US-35
| US-23 SB/US-35 EB |  | 115548.83 | AH EB 35 | 115248.83 |  |  | 300 | 36 | 1200 | 8 | 4 | 400 |  | 1600 | 400 |  |  |  | 120 | 44.4444 |  | 0.11364
| US-23 SB/US-35 EB |  | 115248.83 |  | 114818.79 |  | BK EB 35 | 430.04 | VARIES |  | 8 | 4 | 573.3867 | 2005.32 | 2578.7067 |  |  |  |  | 43.004 | 15.9274 |  | 0.16289 | BEGIN OF SPLIT SB US-23/EB US-35
| US-35 EB |  | 114818.79 | BK EB 35 | 114250 |  |  | 568.79 | 36 | 2275.16 | 8 | 4 | 758.3867 |  | 3033.5467 | 3033.5467 |  |  |  | 227.516 | 84.2652 |  | 0.21545
|  |  | 114250 |  | 114200 |  |  | 50 | 36 | 200 | 8 | 4 | 66.6667 |  | 266.6667 |  | 266.6667 |  |  | 20 | 7.4074 |  | 0.018939 | BUTT JOINT
| US-23 SB |  | 68688.79 | AH SB 23 | 69097.2 |  |  | 408.41 | VARIES |  | 8 | 4 | 544.5467 | 1484.14 | 2028.6867 | 544.5467 |  |  |  | 40.841 | 15.1263 |  | 0.1547 | BEGIN SB US-23 INCLUDES GORE AREA AT MERGE
| US-23 SB |  | 69097.2 |  | 69479.05 |  |  | 381.85 | 24 | 1018.27 | 8 | 4 | 509.1333 |  | 1527.4033 |  | 0 |  |  | 114.5553 | 42.4279 |  | 0.14464
| US-23 SB |  | 69479.05 |  | 69779.16 |  |  | 300.11 | 24 | 800.3 | 8 | 4 | 400.1467 |  | 1200.4467 | 1200.4467 |  | 1200.4467 |  | 90.0335 | 33.3457 |  | 0.11368 | MILL/FILL TO MAINTAIN VERTICAL CLEARANCE UNDER US-35 WB
| US-23 SB |  | 69779.16 |  | 71032.26 |  |  | 1253.1 | 24 | 3341.6 | 8 | 4 | 1670.8 |  | 5012.4 | 5012.4 |  | 0 |  | 375.93 | 139.2333 |  | 0.47466
| US-23 SB |  | 71032.26 |  | 71364.98 |  |  | 332.72 | 24 | 887.26 | 8 | 4 | 443.6267 |  | 1330.8867 | 1330.8867 |  | 1330.8867 |  | 99.8165 | 36.9691 |  | 0.12603 | MILL/FILL TO MAINTAIN VERTICAL CLEARANCE UNDER RR
| US-23 SB |  | 71364.98 |  | 71593.68 |  | BK SB 23 | 228.7 | 24 | 609.87 | 8 | 4 | 304.9333 |  | 914.8033 | 914.8033 |  |  |  | 68.6102 | 25.4112 |  | 0.086629
| US-23 SB |  | 71592.99 | AH MED. | 72953.15 |  |  | 1360.16 | 24 | 3627.1 | 8 | 4 | 1813.5467 |  | 5440.6467 |  | 0 |  |  | 408.0485 | 151.1291 |  | 0.51521
| US-23 SB |  | 72953.15 |  | 73343.17 |  |  | 390.02 | VARIES |  | 8 | 4 | 520.0267 | 1182.08 | 1702.1067 |  |  | 1702.1067 |  | 127.658 | 47.2807 |  | 0.14773 | MILL/FILL TO MAINTAIN VERTICAL CLEARANCE UNDER MARIETTA RD.
| US-23 SB |  | 73343.17 |  | 74267.2 |  |  | 924.03 | VARIES |  | 8 | 4 | 1232.04 | 4545.91 | 5777.95 |  |  |  |  | 433.3462 | 160.4986 |  | 0.35001 | SB 23/WEIGH STA RAMP A TAPER AND GORE
| RAMP A (WEIGH STA.) |  | 74266.21 |  | 74316.21 |  |  | 50 | 16 | 88.8889 | 6 | 3 | 2 |  | 90.8889 |  | 90.8889 |  |  | 6.8167 | 2.5247 |  | 0.018939 | BUTT JOINT ON RAMP A OF CLOSED WEIGH STATION
| US-23 SB |  | 74267.2 |  | 75922.85 |  |  | 1655.65 | 24 | 4415.07 | 8 | 4 | 2207.5333 |  | 6622.6033 |  |  |  |  | 496.6953 | 183.9612 |  | 0.62714
| RAMP B (WEIGH STA.) |  | 75922.85 |  | 75872.85 |  |  | 50 | 16 | 88.8889 | 6 | 3 | 2 |  | 90.8889 |  | 90.8889 |  |  | 6.8167 | 2.5247 |  | 0.018939 | BUTT JOINT ON RAMP B OF CLOSED WEIGH STATION
| US-23 SB |  | 75922.85 |  | 76722.76 |  |  | 799.91 | VARIES |  | 8 | 4 | 1066.5467 | 3394.98 | 4461.5267 |  |  |  |  | 334.6145 | 123.9313 |  | 0.303 | SB 23 /WEIGH STA. RAMP B GORE AND TAPER
| US-23 SB |  | 76722.76 |  | 80700 |  |  | 3977.24 | 24 | 10605.9733 | 8 | 4 | 5302.9867 |  | 15908.96 |  |  |  |  | 1193.172 | 441.9156 |  | 1.5065
| US-23 SB |  | 80700 |  | 80750 |  |  | 50 | 24 | 133.3333 | 8 | 4 | 66.6667 |  | 200 |  | 200 |  |  | 15 | 5.5556 |  | 0.018939 | BUTT JOINT AT BRIDGE APPROACH
| US-23 SB |  | 80750 |  | 81475 |  |  | 0 | WORK LIMITS FOR ROS-23-1533 L - SEE STRUCTURES SHEET FOR QUANITITIES
| US-23 SB |  | 81475 |  | 81525 |  |  | 50 | 24 | 133.3333 | 8 | 4 | 66.6667 |  | 200 |  | 200 |  |  | 15 | 5.5556 |  | 0.018939 | BUTT JOINT AT BRIDGE APPROACH
| US-23 SB |  | 81525 |  | 82826 |  |  | 1301 | VARIES |  | 8 | 4 | 1734.6667 | 6055.91 | 7790.5767 |  |  |  |  | 584.2932 | 216.4049 |  | 0.4928 | DRIVING LANES, TAPER AND GORE @ SR-159 RAMP B
| US-23 SB |  | 82826 |  | 83494.98 |  |  | 668.98 | 24 | 1783.9467 | 8 | 4 | 891.9733 |  | 2675.92 |  |  |  |  | 200.694 | 74.3311 |  | 0.2534
| US-23 SB |  | 83494.98 |  | 83939.59 |  |  | 444.61 | 24 | 1185.6267 | 8 | 4 | 592.8133 |  | 1778.44 |  |  | 1778.44 |  | 133.383 | 49.4011 |  | 0.16841 | MILL/FILL TO MAINTAIN VERTICAL CLEARANCE UNDER SR-159
| US-23 SB |  | 83939.59 |  | 84374.37 |  |  | 434.78 | 24 | 1159.4133 | 8 | 4 | 579.7067 |  | 1739.12 |  |  |  |  | 130.434 | 48.3089 |  | 0.16469
| US-23 SB |  | 84374.37 |  | 85074.37 |  |  | 700 | VARIES |  | 8 | 4 | 933.3333 | 3067.08 | 4000.4133 |  |  |  |  | 300.031 | 111.1226 |  | 0.26515 | DRIVING LANES, TAPER AND GORE @ SR-159 RAMP D
|  |  | 85074.37 |  | 85337.78 |  |  | 263.41 | VARIES |  | 8 | 4 | 351.2133 | 758.1 | 1109.3133 |  |  | 1109.3133 |  | 83.1985 | 30.8143 |  | 0.099777 | MILL/FILL TO MAINTAIN VERTICAL CLEARANCE UNDER OVERBRIDGE RD.
|  |  | 85337.78 |  | 86400 |  |  | 1062.22 | 24 | 2832.5867 | 8 | 4 | 1416.2933 |  | 4248.88 |  |  |  |  | 318.666 | 118.0244 |  | 0.40236
|  |  | 86400 |  | 86450 |  |  | 50 | 24 | 133.3333 | 8 | 4 | 66.6667 |  | 200 |  | 200 |  |  | 15 | 5.5556 |  | 0.018939 | BUTT JOINT
US-23/SR-159 RAMPS
| SR-159 RAMP B |  | 82824.95 |  | 83234.5 |  |  | 409.55 | 16 | 728.0889 | 6 | 3 | 409.55 |  | 1137.6389 |  |  |  |  | 85.3229 | 31.6011
| SR-159 RAMP B |  | 83287.97 |  | 83337.97 |  |  | 50 | 16 | 88.8889 | 6 | 3 | 50 |  | 138.8889 |  | 138.8889 |  |  | 10.4167 | 3.858 |  |  | BUTT JOINT
| SR-159 RAMP D |  | 82649.03 |  | 82906.82 |  |  | 257.79 | VARIES |  | 6 |  | 171.86 | 857.97 | 1029.83 |  |  | 1029.83 |  | 77.2373 | 28.6064 |  |  | MILL/FILL @ MERGE WITH SR-159 SB TO MATCH EX. PAVEMENT
| SR-159 RAMP D |  | 82906.82 |  | 82956.82 |  |  | 50 | 16 | 88.8889 | 6 | 3 | 50 |  | 138.8889 |  | 138.8889 |  |  | 10.4167 | 3.858 |  |  | BUTT JOINT
| SR-159 RAMP D |  | 82956.82 |  | 83422 |  |  | 465.18 | 16 | 826.9867 | 6 | 3 | 465.18 |  | 1292.1667 |  |  |  |  | 96.9125 | 35.8935
| SR-159 RAMP D |  | 83422 |  | 83569.05 |  |  | 147.05 | 16 | 261.4222 | 6 |  | 98.0333 |  | 359.4556 |  |  |  |  | 26.9592 | 9.9849
| SR-159 RAMP D |  | 83569.05 |  | 83816.7 |  |  | 247.65 | VARIES |  | 6 | 3 | 247.65 | 612.12 | 859.77 |  |  |  |  | 64.4827 | 23.8825
| SR-159 RAMP D |  | 83816.7 |  | 84375.73 |  |  | 559.03 | 16 | 993.8311 | 6 | 3 | 559.03 |  | 1552.8611 |  |  |  |  | 116.4646 | 43.135
| SR-159 RAMP E |  | 41.81 |  | 91.81 |  |  | 50 | 16 | 88.8889 | 6 | 3 | 50 |  | 138.8889 |  | 138.8889 |  |  | 10.4167 | 3.858 |  |  | BUTT JOINT
| SR-159 RAMP E |  | 91.81 |  | 174.06 |  |  | 82.25 | 16 | 146.2222 | 6 | 3 | 82.25 |  | 228.4722 |  |  |  |  | 17.1354 | 6.3465
| SR-159 RAMP E |  | 174.06 |  | 317.05 |  |  | 142.99 | VARIES |  | 6 |  | 95.3267 | 314.8 | 410.1267 |  |  |  |  | 30.7595 | 11.3924 |  |  | SPLIT WITH RAMP D INCLUDING GORE
[8 empty] | 10 | 4 | 4.4444 | [10 empty] | 0.37037
PAVING OVER RUMBLE STRIPS
7.10 MILES X 4.42 CY/MILE | [20 empty] | 31.4032
TOTALS THIS SHEET | [16 empty] | 1731.7778 | 8151.0233 |  | 6658.0749 | 2497.7273 |  | 7.1048
TOTALS FROM SHEET 11 | [16 empty] | #REF! | #REF! |  | #REF! | #REF! |  | #REF!
SUB-TOTAL | [15 empty] | 13614.9867 | #REF! |  | 0 | #REF! | #REF! |  | #REF!
TOTALS CARRIED TO GENERAL SUMMARY | [15 empty] | 13614.9867 | #REF! |  | 0 | #REF! | #REF! | 1 | #REF!

## WELLSTON PAVT CALCS (hidden)
[7 empty] | QTY TO GN |  | QTY TO GN |  | QUANTITY GOES TO GN
PAVEMENT CALCULATIONS |  |  |  |  | ITEM NUMBER |  | 251 | 254 | 254 | 407 | 407 | 448 | 448 | 611 | 617 | 617
JAC-93-17.46 PID 84619 |  |  |  |  | EXTENSION NUMBER |  | 01001 | 01001 | 01600 | 10000 | 14000 | 46021 | 47020 | 99654 | 10100 | 25000
WELLSTON TO VINTON CO. LINE | [5 empty] | PAVEMENT AREA | PARTIAL DEPTH PAVEMENT REPAIR, AS PER PLAN | PAVEMENT PLANING ASPHALT CONCRETE, AS PER PLAN | PATCHING PLANED SURFACE | TACK COAT (0.75 GAL./SQ.YD.) | TACK COAT INTERMEDIATE COURSE (0.75 GAL./SQ.YD.) | ASPHALT CONCRETE INTERMEDIATE COURSE, TYPE 1, AS PER PLAN (SPOT LEVELING) | ASPHALT CONCRETE SURFACE COURSE, TYPE 1, PG64-22 | MANHOLE ADJUSTED TO GRADE | COMPACTED AGGREGATE | WATER
LOG POINT |  |  | LENGTH |  | PAVE WIDTH |  | 2% | 1.5" | 20% |  |  | 0.5" | 1.5" |  | 2.0"
| FROM | TO | MILES | FEET | FEET | SQ. YD. | SQ. YD. | SQ. YD. | SQ. YD. | GALLON | GALLON | CU. YD. | CU. YD. | EACH | CU. YD. | M. GALLON
06/S<2/PV | 24.46 | 24.4742 | 0.0142 | 74.976 | 24 | 199.94 |  | 199.94 | 39.99 | 15 |  |  | 8.34 |  | 1.86 | 0.02
| 24.4742 | 25.6641 | 1.1899 | 6282.672 | 24 | 16753.792 | 335.08 |  |  | 1256.54 | 1256.54 | 232.7 | 698.08 |  | 155.13 | 1.56
| 25.6641 | 25.6783 | 0.0142 | 74.976 | 24 | 199.94 |  | 199.94 | 39.99 | 15 |  |  | 8.34 |  | 1.86 | 0.02
| 25.6783 | 25.6817 | SUSPEND AND RESUME US RAIL CORP RR 25.68
| 25.6817 | 25.6959 | 0.0142 | 74.976 | 24 | 199.94 |  | 199.94 | 39.99 | 15 |  |  | 8.34 |  | 1.86 | 0.02
| 25.6959 | 25.7758 | 0.0799 | 421.872 | 24 | 1125 | 22.5 |  |  | 84.38 | 84.38 | 15.63 | 46.88 |  | 10.42 | 0.11
06/S<2/PV | 25.7758 | 25.79 | 0.0142 | 74.976 | 24 | 199.94 |  | 199.94 | 39.99 | 15 |  |  | 8.34 |  | 1.86 | 0.02
SUB TOTAL 06 | [6 empty] | 357.58 | 599.82 | 119.97 | 1385.92 | 1340.92 | 248.33 | 769.98 |  | 171.13 | 1.73
05/NHS/PV | 25.79 | 25.8 | 0.01 | 52.8 | 42 | 246.4 |  | 246.41 | 49.29 | 18.49 |  |  | 10.27 |  | CURB AREA
| 25.8 | 25.84 | 0.04 | 211.2 | 38 | 891.7333 |  | 891.74 | 178.35 | 66.88 |  |  | 37.16 | 1
| 25.84 | 25.88 | 0.04 | 211.2 | 40 | 938.6667 |  | 938.67 | 187.74 | 70.4 |  |  | 39.12
| 25.88 | 26.1041 | 0.2241 | 1183.248 | 50 | 6573.6 |  | 6573.6 | 1314.72 | 493.02 |  |  | 273.9
| 26.1041 | 26.1183 | 0.0142 | 74.976 | 50 | 416.5333 |  | 416.54 | 83.31 | 31.25 |  |  | 17.36
| 26.1183 | 26.1217 | SUSPEND AND RESUME US RAIL CORP RR 26.12
| 26.1217 | 26.1359 | 0.0142 | 74.976 | 50 | 416.5333 |  | 416.54 | 83.31 | 31.25 |  |  | 17.36
| 26.1359 | 26.52 | 0.3841 | 2028.048 | 50 | 11266.9333 |  | 11266.94 | 2253.39 | 845.02 |  |  | 469.46
| 26.52 | 27.07 | 0.55 | 2904 | 40 | 12906.6667 |  | 12906.67 | 2581.34 | 968.01 |  |  | 537.78 |  | CURB AREA
| 27.07 | 27.0842 | 0.0142 | 74.976 | 24 | 199.936 |  | 199.94 | 39.99 | 15 |  |  | 8.34 |  | 1.86 | 0.02
| 27.0842 | 27.3141 | 0.2299 | 1213.872 | 24 | 3236.992 | 64.74 |  |  | 242.78 | 242.78 | 44.96 | 134.88 |  | 29.98 | 0.3
| 27.3141 | 27.3283 | 0.0142 | 74.976 | 24 | 199.936 |  | 199.94 | 39.99 | 15 | 15 | 2.78 | 8.34 |  | 1.86 | 0.02
05/NHS/PV | 27.3283 | 27.3317 | SUSPEND AND RESUME US RAIL CORP RR 27.33
07/NHS/BR | 27.3317 | 27.3677 | 0.036 | 190.08 | BRIDGE-93-2734
05/NHS/PV | 27.3677 | 28.083 | 0.7153 | 3776.784 | 24 | 10071.424 |  |  |  | 755.36 | 755.36 | 139.89 | 419.65 |  | 93.26 | 0.94
07/NHS/BR | 28.083 | 28.1383 | 0.0553 | 291.984 | BRIDGE-93-2810
05/NHS/PV | 28.1383 | 28.1417 | SUSPEND AND RESUME US RAIL CORP RR 28.14
05/NHS/PV | 28.1417 | 28.18 | 0.0383 | 202.224 | 24 | 539.27 | 10.79 | 539.27 | 107.86 | 40.45 |  |  | 22.47 |  | 5 | 0.05
SUB TOTAL 05 | [6 empty] | 75.53 | 34596.26 | 6919.29 | 3592.91 | 1013.14 | 187.63 | 1996.09 | 1 | 131.96 | 1.33
EXTRA AREAS DRIVES & MB 05/NHS/PV | [5 empty] | 1200 |  |  |  | 90 |  |  | 50
EXTRA AREAS DRIVES & MB 06/S<2/PV | [5 empty] | 2400 |  |  |  | 180 |  |  | 100
TOTAL 05 | [6 empty] | 75.53 | 34596.26 | 6919.29 | 3682.91 | 1013.14 | 187.63 | 2046.09 | 1 | 131.96 | 1.33
TOTAL 06 | [6 empty] | 357.58 | 599.82 | 119.97 | 1565.92 | 1340.92 | 248.33 | 869.98 | 0 | 171.13 | 1.73
SUB-TOTALS | [6 empty] | 433.11 | 35196.08 | 7039.26 | 5248.83 | 2354.06 | 435.96 | 2916.07 | 1 | 303.09 | 3.06
TOTALS CARRIED TO GENERAL SUMMARY | [6 empty] | 434 | 35197 | 7040 | 5249 | 2355 | 436 | 2917 | 1 | 304 | 4
Note on K1: Betsy Brown:

## PUBLIC ROADS NOT USED (hidden)
JAC-93-17.46
PID 84619
PUBLIC ROAD CALCULATIONS
|  |  | ITEM NUMBER |  |  |  |  | 254 | 407 | 408 | 448
|  |  | ITEM EXTENSION NUMBER |  |  |  |  | 01001 | 10000 | 10000 | 47020
PARTICIPATION | [6 empty] | PAVEMENT AREA | PAVEMENT PLANING ASPHALT CONCRETE AS PER PLAN | TACK COAT (0.075 GAL./SQ.YD.) | PRIME COAT (0.4 GAL/SQ.YD.) | ASPHALT CONCRETE SURFACE COURSE, TYPE 1, PG64-22 | MANHOLE ADJUSTED TO GRADE | EXISTING SURFACE
| S.L.M. | SIDE | NAME OF ROAD | A | B | C |  | 1.5" MAX |  |  | 1.5"
| SR 93 |  |  | ft | ft | ft | SQ. YD. | SQ. YD. | GALLON | GALLON | CU. YD.
02/S<2/PV | 17.48 | LT | LADY AVE | 16 | 27 | 68 | 94.6944 |  | 7.1021 |  | 3.9456 |  | ASPHALT
02/S<2/PV | 17.56 | LT | FISHER DR | 15 | 28 | 74 | 105.4444 |  | 7.9083 |  | 4.3935 | 1 | ASPHALT
02/S<2/PV | 18.37 | LT | McKITTERICK RD | 40 | 40 | 105 | 295.1389 |  | 22.1354 |  | 12.2975 |  | ASPHALT
02/S<2/PV | 18.81 | LT | PRICE-SWITCH RD | 20 | 38 | 102 | 198.2222 |  | 14.8667 |  | 8.2593 |  | ASPHALT
02/S<2/PV | 19.15 | LT | EISNAUGLE HOLLOW | 20 | 38 | 101 | 194.6944 |  | 14.6021 |  | 8.1123 |  | ASPHALT
02/S<2/PV | 19.4 | RT | RAFFERTY | 12 | 16 | 48 | 49.7778 |  | 3.7333 |  | 2.0741 |  | ASPHALT
02/S<2/PV | 19.53 | LT | JACKSON HILL | 16 | 48 | 148 | 363.1111 |  | 27.2333 |  | 15.1296 |  | ASPHALT
02/S<2/PV | 20.24 | RT | ALT TO SANDS HILL | 15 | 52 | 76 | 102.6667 |  | 7.7 |  | 4.2778 |  | ASPHALT
02/S<2/PV | 20.25 | RT | SANDS HILL | 22 | 26 | 128 | 352.5556 |  | 26.4417 |  | 14.6898 |  | ASPHALT
SUB TOTAL 02 | [8 empty] | 131.7229 |  | 73.1794
01/STR/PV | 20.79 | LT | WELLSTON ST | 15 | 20 | 44 | 49.3333 |  | 3.7 |  | 2.0556 |  | ASPHALT
01/STR/PV | 20.83 | LT | TILLY ST | 12 | 23 | 42 | 40.6944 |  | 3.0521 |  | 1.6956 |  | ASPHALT
01/STR/PV | 20.84 | RT | OILER | 9 | 39 | 57 | 48 |  | 3.6 |  | 2 |  | ASPHALT
01/STR/PV | 20.94 | RT | EXLINE | 9 | 40 | 82 | 89 |  | 6.675 |  | 3.7083 |  | ASPHALT
01/STR/PV | 21.15 | LT | KEARNEY | 11 | 20 | 38 | 33.4444 |  | 2.5083 |  | 1.3935 |  | ASPHALT
01/STR/PV | 21.25 | LT | ELIZABETH | 8 | 27 | 48 | 36.25 |  | 2.7188 |  | 1.5104 |  | ASPHALT
01/STR/PV | 21.4 | RT | 2ND ST | 12 | 55 | 72 | 81.3611 |  | 6.1021 |  | 3.39 |  | ASPHALT
01/STR/PV | 21.4 | LT | 2ND ST | 12 | 32 | 50 | 51.6667 |  | 3.875 |  | 2.1528 |  | ASPHALT
01/STR/PV | 21.45 | LT | PATTERSON | 9 | 32 | 55 | 46.6944 |  | 3.5021 |  | 1.9456 |  | ASPHALT
01/STR/PV | 22.01 | LT | SCOTTS COLONY RD | 12 | 32 | 76 | 96.4444 |  | 7.2333 |  | 4.0185 |  | ASPHALT
01/STR/PV | 22.43 | LT | BOYD RD | 14 | 29 | 50 | 57.3611 |  | 4.3021 |  | 2.39 |  | ASPHALT
SUB TOTAL 01 | [8 empty] | 47.2687 |  | 26.2604
02/S<2/PV | 22.79 | RT | GLEN ROY | 8 | 33 | 65 | 57.7778 |  | 4.3333 |  | 2.4074 |  | ASPHALT
02/S<2/PV | 22.79 | LT | GLEN ROY | 10 | 36 | 55 | 50.0278 |  | 3.7521 |  | 2.0845 |  | ASPHALT
02/S<2/PV | 22.84 | LT | HILL ST TWP RD 13 | 11 | 35 | 60 | 60.1389 |  | 4.5104 |  | 2.5058 |  | ASPHALT
02/S<2/PV | 22.89 | LT | TWP RD 14 | 10 | 33 | 60 | 56.9167 |  | 4.2687 |  | 2.3715 |  | ASPHALT
SUB TOTAL 02 | [6 empty] | 0 |  | 16.8646 |  | 9.3692
[7 empty] | 0 |  | 0 |  | 0
| TOTALS 01 | [7 empty] | 47.2687 |  | 26.2604 | 1
| TOTALS 02 | [7 empty] | 148.5875 |  | 82.5486
| SUBTOTALS | [7 empty] | 195.8563 |  | 108.809
| SHEET TOTALS | [6 empty] | #REF! | 196 | #REF! | 109 | 1

## PUBLIC RDS NOT USED (hidden)
JAC-93-17.46
PID 84619
PUBLIC ROAD CALCULATIONS
|  |  | ITEM NUMBER |  |  |  |  | 254 | 407 | 408 | 448
|  |  | ITEM EXTENSION NUMBER |  |  |  |  | 01001 | 10000 | 10000 | 47020
PARTICIPATION | [6 empty] | PAVEMENT AREA | PAVEMENT PLANING ASPHALT CONCRETE AS PER PLAN | TACK COAT (0.075 GAL./SQ.YD.) | PRIME COAT (0.4 GAL/SQ.YD.) | ASPHALT CONCRETE SURFACE COURSE, TYPE 1, PG64-22 | MANHOLE ADJUSTED TO GRADE | EXISTING SURFACE
| S.L.M. | SIDE | NAME OF ROAD | A | B | C | SQ.YD. | 1.5" MAX |  |  | 1.5"
SR 93-WELLSTON
06/S<2/PV | 24.84 | LT | NEWMAN | 12 | 32 | 60 | 64.4444 |  | 4.8333 |  | 2.6852 | 1
06/S<2/PV | 24.91 | RT | COMET | 12 | 18 | 46 | 45.7778 |  | 3.4333 |  | 1.9074 |  | ASPHALT
06/S<2/PV | 24.94 | LT | UNKNOWN | 12 | 28 | 58 | 62.3333 |  | 4.675 |  | 2.5972 |  | ASPHALT
06/S<2/PV | 25.32 | RT | DRIVING PARK | 12 | 35 | 66 | 73.3611 |  | 5.5021 |  | 3.0567 |  | ASPHALT
06/S<2/PV | 25.53 | LT | MICHIGAN ST | 14 | 32 | 70 | 89.8889 |  | 6.7417 |  | 3.7454 |  | ASPHALT
06/S<2/PV | 25.6 | LT | INDIANA | 18 | 60 | 97 | 158.0278 |  | 11.8521 |  | 6.5845 |  | ASPHALT
06/S<2/PV | 25.62 | RT | ALT. DRIVING PARK | 10 | 35 | 64 | 62.25 |  | 4.6688 |  | 2.5938 |  | ASPHALT
06/S<2/PV | 25.64 | RT | DRIVING PARK | 12 | 22 | 84 | 136.1111 |  | 10.2083 |  | 5.6713 |  | ASPHALT
06/S<2/PV | 25.74 | RT | OHIO AVE | 16 | 44 | 84 | 122.6667 |  | 9.2 |  | 5.1111 |  | ASPHALT
SUBTOTAL 06 | [8 empty] | 61.1146 |  | 33.9525 | 1
05/NHS/PV | 27.07 | RT | OAK RIDGE | 15 | 47 | 115 | 206.7778 |  | 15.5083 |  | 8.6157 |  | ASPHALT
05/NHS/PV | 27.32 | RT | SR 349 | 30 | 48 | 124 | 320.4444 |  | 24.0333 |  | 13.3519 |  | ASPHALT
05/NHS/PV | 27.63 | LT | GRADY LANE | 20 | 31 | 120 | 288.9167 |  | 21.6687 |  | 12.0382 |  | ASPHALT
SUBTOTAL 05 | [8 empty] | 61.2104 |  | 34.0058
TOTALS 01 | [8 empty] | 47.2687 |  | 26.2604 | 1
TOTALS FOR 02 | [8 empty] | 148.5875 |  | 82.5486
TOTALS FOR 05 | [8 empty] | 61.2104 |  | 34.0058
TOTALS FOR 06 | [8 empty] | 61.1146 |  | 33.9525 | 1
SUB TOTALS | [8 empty] | 318.1813 |  | 176.7674 | 2
TOTALS | [8 empty] | 319 |  | 177 | 2

## ROS 23 16.36 PUBLIC ROADS (hidden)
ROS-23-16.36
PID 92010
PUBLIC ROAD CALCULATIONS
[5 empty] | ITEM EXTENSION NUMBER |  |  |  |  | 01001 | 10000 | 10000 | 47020
COUNTY | ROUTE | PARTICIPATION | S.L.M. | SIDE | NAME OF ROAD | INTERSECTING DIMENSIONS |  |  |  | 254 | 407 | 408 | 424 |  | EXISTING SURFACE | COMMENTS
[6 empty] | A | B | C | PAVEMENT AREA | PAVEMENT PLANING ASPHALT CONCRETE, AS PER PLAN | TACK COAT (0.075 GAL/SQ YD) | PRIME COAT (0.4 GAL/SQ.YD.) | FINE GRADED POLYMER ASPHALT CONCRETE, TYPE B | MANHOLE ADJUSTED TO GRADE
[10 empty] | 0.75" MAX |  |  | 1"
[6 empty] | FT | FT | FT | SQ. YD. | SQ. YD. | GALLON | GALLON | CU. YD.
ROS | 23 | 01/NHS/PV | 19.08 | LT | ORR RD. | 105 | 25 | 107 | 478.4444 | 478.4444 | 35.8833 |  | 19.9352 |  | ASPHALT
|  |  | 19.54 | LT | CROUSE CHAPEL RD. | 80 | 25 | 102 | 386.9167 | 386.9167 | 29.0188 |  | 16.1215 |  | ASPHALT
|  |  | 19.55 | RT | CROUSE CHAPEL RD. | 64 | 25 | 94 | 310.0278 | 310.0278 | 23.2521 |  | 12.9178 |  | ASPHALT
|  |  | 21.2 | LT | BLACKWATER RD. | 64 | 25 | 80 | 261.8056 | 261.8056 | 19.6354 |  | 10.9086 |  | ASPHALT
|  | 01/NHS/PV | 21.2 | RT | BLACKWATER RD. | 62 | 26 | 80 | 260.1111 | 260.1111 | 19.5083 |  | 10.838 |  | ASPHALT
[9 empty] | 0 |  | 0 |  | 0
[9 empty] | 0 |  | 0 |  | 0 | 0
[9 empty] | 0 |  | 0 |  | 0
SUB-TOTALS | [9 empty] | 1697.3056 | 127.2979 | 0 | 70.7211
TOTALS CARRIED TO GENERAL SUMMARY | [9 empty] | 1698 | 128 | #REF! | 71 | 0

## BRIDGES (1) (hidden)
BRO-52-4.31/68-41.01
JAC-35-15.22/22.80 | [37 empty] | CHECK PROPOSAL NOTE 512
PID 100488 | [15 empty] | yes
.
ITEM EXTENSION NUMBER | [8 empty] | 1000 | 1000 | 1010 | 01001 | 10000 | 13900 | 20050 | 20050 | 47020 | 47020 | 50200 | 10000 | 10100 | 31001 | 11100 | 10300 | 10401 |  | 33010 | 40000 | 1301 | 14600 | 30000 | 518 22300 | 20200 | 30000 | 12300 | 519 12800 | 519 12300 | 10000
| LOG POINT |  |  | LENGTH | WIDTH | DECK AREA | APPROACH SLAB AREA | 202 | 254 |  | 254 | 254 | 407 | 407 | 442 |  | 448 | 442 | 441 | 442 | 512 | 516 | 519 | 512 | 512 | 690 | 512 | 512 | 516 | 516 | 451 | SPECIAL |  |  |  | SPECIAL | SPECIAL | 856 | COMMENTS
[8 empty] | WEARING COURSE REMOVED | PAVEMENT PLANING ASPHALT CONCRETE | PAVEMENT PLANING ASPHALT CONCRETE, (VARIABLE THICKNESS) | PAVEMENT PLANING, PORTLAND CEMENT CONCRETE | PAVEMENT PLANING ASPHALT CONCRETE, AS PER PLAN | NON-TRACKING TACK COAT (0.085 GAL./SQ.YD.) | TACK COAT, 702.13 (0.07 GAL./SQ.YD.) | ASPHALT CONCRETE SURFACE COURSE, 12.5MM, TYPE A (448) | ASPHALT CONCRETE SURFACE COURSE, 12.5MM, TYPE A (448), (VARIABLE THICKNESS) | ASPHALT CONCRETE INTERMEDIATE COURSE, TYPE 1, PG64-22 | ASPHALT CONCRETE SURFACE COURSE, 12.5MM, TYPE A (446) | ASPHALT CONCRETE INTERMEDIATE COURSE, TYPE 1 (448) | ASPHALT CONCRETE SURFACE COURSE, 12.5MM, TYPE A (446) | SEALING OF CONCRETE SURFACES (EPOXY-URETHANE) | JOINT SEALER, AS PER PLAN | PATCHING CONCRETE STRUCTURE | SEALING CONCRETE BRIDGE DECKS WITH HMWM RESIN | TREATING OF BRIDGE DECK WITH SRS | SPECIAL - MISC.: MICRO-PLANING TO PROFILE | TYPE 3 WATER- PROOFING | REMOVAL OF EXISTING COATINGS FROM CONCRETE SURFACES | ELASTOMERIC STRIP SEAL WITHOUT STEEL EXTRUSIONS, AS PER PLAN | STUCTURAL JOINT OR JOINT SEALER, MISC.: COMPRESSION SEAL | SPECIAL - PRESSURE RELIEF JOINT, TYPE A | STEEL DRIP STRIP |  |  |  | BRIDGE DECK SURFACE PREPARATION, MISC.: BOX BEAM PREPARATION AND/OR CONCRETE REPAIR | PATCHING CONCRETE BRIDGE DECK, TYPE B | BRIDGE DECK WATERPROOFING ASPHALT CONCRETE
BRIDGE NUMBER,
SFN,
LOCATION
[9 empty] | 1.5" | 1.5"AVG. | 1.5" | 2" |  |  | 1.5" | 2.25" AVG | 1.5" | 1.5" | 0.5" | 1.5" | [17 empty] | 1.5"
| SLM | TO SLM | MILES | FT | FT | SY | SY | SY | SY | SY | SY | SQ. YD. | GAL | GAL | CY | CY | CU. YD. | CU. YD. | CY | CY | SY | FT | SF | SY | SY | SY | SQ. YD. | SQ. YD. | FT | FT | FT | FT |  |  |  | SQ . YD. | SY | CY
ROS-35-1552 L SFN: 7101651 | [38 empty] | CONCRETE SLAB CONTINUOUS
REAR APPROACH SLAB | 15.5153 | 15.52 | 0.0047348 | 25 | 42 |  | 116.6667 | [5 empty] | 9.9167 | [5 empty] | 0.5" CY: 1.6204 | [11 empty] | 4.8611 | OVER TWP. RD. 125 - KINNAMON LANE
BRIDGE | 15.52 | 15.5376 | 0.017614 | 93 | 42 | 434 | [6 empty] | 36.89 | [5 empty] | 0.5" CY: 6.0278 | [11 empty] | 18.0833
FORWARD APPROACH SLAB | 15.5376 | 15.5423 | 0.0047348 | 25 | 42 |  | 116.6667 | [5 empty] | 9.9167 | [5 empty] | 0.5" CY: 1.6204 | [11 empty] | 4.8611
TOTALS | [12 empty] | 56.7233 | [5 empty] | 0.5" CY: 9.2685 | [11 empty] | 27.8056 |  | calculation for polymer modified joints
TOTALS CARRIED GENERAL SUMMARY | [12 empty] | 57 | [5 empty] | 0.5" CY: 10 | [11 empty] | 28
ROS-35-1552 R SFN: 7101686 | [38 empty] | CONCRETE SLAB CONTINUOUS
REAR APPROACH SLAB | 15.5153 | 15.52 | 0.0047348 | 25 | 42 |  | 116.6667 | [5 empty] | 9.9167 | [5 empty] | 0.5" CY: 1.6204 | [11 empty] | 4.8611 | OVER TWP. RD. 125 - KINNAMON LANE
BRIDGE | 15.52 | 15.5376 | 0.017614 | 93 | 42 | 434 | [6 empty] | 36.89 | [5 empty] | 0.5" CY: 6.0278 | [11 empty] | 18.0833 |  | 4' wide | 15" deep | 63' long skew
FORWARD APPROACH SLAB | 15.5376 | 15.5423 | 0.0047348 | 25 | 42 |  | 116.6667 | [5 empty] | 9.9167 | [5 empty] | 0.5" CY: 1.6204 | [11 empty] | 4.8611
TOTALS | [12 empty] | 56.7233 | [5 empty] | 0.5" CY: 9.2685 | [11 empty] | 27.8056
TOTALS CARRIED GENERAL SUMMARY | [12 empty] | 57 | [5 empty] | 0.5" CY: 10 | [11 empty] | 28
4' x 1.5' x 63'=315 cu.ft.
ROS-35-1661 N SFN: 7101716 | [38 empty] | STEEL CULVERT
PAVE THRU | [38 empty] | CARRIES WORTHINGTON RUN | ITEM-846 CALCULATED BY 4'W x 1.25' D x 63' L
ROS-35-1663 L SFN: 7101740 | [38 empty] | STEEL BEAM CONTINUOUS
REAR APP. SLAB - FORWARD APP. SLAB | 16.6253 | 16.6588 | 0.033523 |  | SUSPEND AND RESUME PAVING BETWEEN THE APPROACH SLABS | [33 empty] | OVER CR-550
ROS-35-1663 R SFN: 7101805 | [38 empty] | STEEL BEAM CONTINUOUS
REAR APP. SLAB - FORWARD APP. SLAB | 16.6253 | 16.6588 | 0.033523 |  | SUSPEND AND RESUME PAVING BETWEEN THE APPROACH SLABS | [33 empty] | OVER CR-550
ROS-35-1708 A SFN: 7101821 | [38 empty] | CONCRETE CULVERT
PAVE THRU | [38 empty] | CARRIES DRAINAGE DITCH ON EXIT RAMP TO CR-550
ROS-35-1780 N SFN: 7101635 | [38 empty] | STEEL CULVERT
PAVE THRU | [38 empty] | CARRIES ADENA DRAINAGE
ROS-35-1814 SFN: 7101813 | [38 empty] | ADENA RD. OVERPASS -MILL/FILL UNDER WITH MAINLINE
ROS-35-1851 L SFN: 7101864 | [38 empty] | STEEL BEAM CONTINUOUS
REAR APP. SLAB - FORWARD APP. SLAB | 18.5053 | 18.5651 | 0.059848 |  | SUSPEND AND RESUME PAVING BETWEEN THE APPROACH SLABS | [33 empty] | OVER SR-104
ROS-35-1851 R SFN: 7101899 | [38 empty] | STEEL BEAM CONTINUOUS
REAR APP. SLAB - FORWARD APP. SLAB | 18.5053 | 18.5651 | 0.059848 |  | SUSPEND AND RESUME PAVING BETWEEN THE APPROACH SLABS | [33 empty] | OVER SR-104
ROS-35-1876 L SFN: 7101929 | [38 empty] | STEEL BEAM CONTINUOUS
REAR APP. SLAB - FORWARD APP. SLAB | 18.7553 | 18.7964 | 0.041098 |  | SUSPEND AND RESUME PAVING BETWEEN THE APPROACH SLABS | [33 empty] | B&O RR (ABANDONED)
ROS-35-1876 R SFN: 7101953 | [38 empty] | STEEL BEAM CONTINUOUS
REAR APP. SLAB - FORWARD APP. SLAB | 18.7553 | 18.7964 | 0.041098 |  | SUSPEND AND RESUME PAVING BETWEEN THE APPROACH SLABS | [33 empty] | B&O RR (ABANDONED)

## BRIDGES (2) (hidden)
BRO-52-4.31/68-41.01
JAC-35-15.22/22.80
PID 100488 | [17 empty] | yes
.
ITEM EXTENSION NUMBER | [10 empty] | 1000 | 1000 | 1010 | 01001 | 10000 | 13900 | 20050 | 20050 | 47020 | 47020 |  | 10000 | 10100 | 31001 | 11100 | 10300 | 10401 |  | 33010 | 40000 | 1301 | 14600 | 30000 | 518 22300 | 12300 | 519 12800
| LOG POINT |  |  | LENGTH | WIDTH | DECK AREA | APPROACH SLAB AREA | PAV'T APPROACH AREA | 202 | 202 | 254 |  | 254 | 254 | 407 | 407 | 442 |  | 448 | 442 | 441 | 442 | 512 | 516 | 519 | 512 | 512 | 690 | 512 | 512 | 516 | 516 | 451 | SPECIAL | 519 | SPECIAL | COMMENTS
[9 empty] | WEARING COURSE REMOVED | PAVEMENT REMOVED | PAVEMENT PLANING ASPHALT CONCRETE | PAVEMENT PLANING ASPHALT CONCRETE, (VARIABLE THICKNESS) | PAVEMENT PLANING, PORTLAND CEMENT CONCRETE | PAVEMENT PLANING ASPHALT CONCRETE, AS PER PLAN | TACK COAT (0.085 GAL./SQ.YD.) | TACK COAT, 702.13 (0.07 GAL./SQ.YD.) | ASPHALT CONCRETE SURFACE COURSE, 12.5MM, TYPE A (448) | ASPHALT CONCRETE SURFACE COURSE, 12.5MM, TYPE A (448), (VARIABLE THICKNESS) | ASPHALT CONCRETE INTERMEDIATE COURSE, TYPE 1, PG64-22 | ASPHALT CONCRETE SURFACE COURSE, 12.5MM, TYPE A (446) | ASPHALT CONCRETE INTERMEDIATE COURSE, TYPE 1 (448) | ASPHALT CONCRETE INTERMEDIATE COURSE, 19 MM, TYPE A (448) | SEALING OF CONCRETE SURFACES (EPOXY-URETHANE) | JOINT SEALER, AS PER PLAN | PATCHING CONCRETE STRUCTURE | SEALING CONCRETE BRIDGE DECKS WITH HMWM RESIN | TREATING OF BRIDGE DECK WITH SRS | SPECIAL - MISC.: MICRO-PLANING TO PROFILE | TYPE 3 WATER- PROOFING | REMOVAL OF EXISTING COATINGS FROM CONCRETE SURFACES | ELASTOMERIC STRIP SEAL WITHOUT STEEL EXTRUSIONS, AS PER PLAN | STUCTURAL JOINT OR JOINT SEALER, MISC.: COMPRESSION SEAL | SPECIAL - PRESSURE RELIEF JOINT, TYPE A | STEEL DRIP STRIP | PATCHING CONCRETE BRIDGE DECK, TYPE B | BRIDGE DECK SURFACE PREPARATION, MISC.: BOX BEAM PREPARATION AND/OR CONCRETE REPAIR
BRIDGE NUMBER,
SFN,
LOCATION
[11 empty] | 1.5" | 1.5"AVG. | 1.5" | 2" |  |  | 1.5" | 2.25" AVG | 1.5" | 1.5" | 0.5" | 15"
| SLM | TO SLM | MILES | FT | FT | SY | SY | SY | SY | SY | SY | SY | SY | SQ. YD. | GAL | GAL | CY | CY | CU. YD. | CU. YD. | CY | CY | SY | FT | SF | SY | SY | SY | SQ. YD. | SQ. YD. | FT | FT | FT | FT | SY | SQ . YD.
ROS-35-1919 L SFN: 7101988 | [36 empty] | STEEL BEAM CONTINUOUS
REAR APP. SLAB - FORWARD APP. SLAB | 19.1853 | 19.4184 | 0.23314 |  | SUSPEND AND RESUME PAVING BETWEEN THE APPROACH SLABS | [31 empty] | SCIOTO RIVER
ROS-35-1919 R SFN: 7102011 | [36 empty] | STEEL BEAM CONTINUOUS
REAR APPROACH SLAB | 19.1853 | 19.19 | 0.0047 | 25 | 36 | 100 | [28 empty] | 1
DECK | 19.19 | 19.4136 | 0.2236 | 1181 | 36 | 4724 | [28 empty] | 3 |  | SCIOTO RIVER
FORWARD APPROACH SLAB | 19.4136 | 19.4183 | 0.0047 | 25 | 36 | 100 | [28 empty] | 1
TOTALS CARRIED TO SUMMARY | [34 empty] | 5
ROS-35-1972 L SFN: 7102046 | [36 empty] | CONCRETE SLAB CONTINUOUS
REAR APP. SLAB - FORWARD APP. SLAB | 19.7153 | 19.7577 | 0.042424 |  | SUSPEND AND RESUME PAVING BETWEEN THE APPROACH SLABS | [31 empty] | SR-159/BRIDGE ST.
ROS-35-1972 R SFN: 7102070 | [36 empty] | CONCRETE SLAB CONTINUOUS | 4' wide
REAR APP. SLAB - FORWARD APP. SLAB | 19.7153 | 19.7577 | 0.042424 |  | SUSPEND AND RESUME PAVING BETWEEN THE APPROACH SLABS | [31 empty] | SR-159/BRIDGE ST.
ROS-35-2014 L SFN: 7102100 | [36 empty] | CONCRETE SLAB CONTINUOUS
REAR APP. SLAB - FORWARD APP. SLAB | 20.1353 | 20.1722 | 0.036932 |  | SUSPEND AND RESUME PAVING BETWEEN THE APPROACH SLABS | [31 empty] | N & W RR
4' x 1.5' x 63'=315 cu.ft.
ROS-35-2014 R SFN: 7102135 | [36 empty] | CONCRETE SLAB CONTINUOUS
REAR APP. SLAB - FORWARD APP. SLAB | 20.1353 | 20.1722 | 0.036932 |  | SUSPEND AND RESUME PAVING BETWEEN THE APPROACH SLABS | [31 empty] | N & W RR
ROS-35-2042 N SFN: 7102194 | [36 empty] | STEEL BEAM CONTINUOUS
REAR APPROACH SLAB | 20.4153 | 20.42 | 0.0047 | 25 | 36 | 100 | [28 empty] | 1
DECK | 20.42 | 20.4641 | 0.044129 | 233 | 36 | 932 | [28 empty] | 8 |  | SB US-23
FORWARD APPROACH SLAB | 20.4641 | 20.4688 | 0.0046712 | 25 | 36 | 100 | [28 empty] | 1
TOTALS CARRIED TO SUMMARY | [34 empty] | 10
ROS-35-2287 | [36 empty] | US 23 NB OVERPASS - MILL/FILL UNDER WITH MAINLINE
ROS-35-2351 N | [36 empty] | US 50 WB OVERPASS - MILL/FILL UNDER WITH MAINLINE
ROS-35-2419 L SFN: 7102259 | [36 empty] | STEEL BEAM CONTINUOUS
REAR APPROACH SLAB | 24.1853 | 24.19 | 0.0047348 | 25 | 36 |  | 100 | [27 empty] | 1
DECK | 24.19 | 24.4336 | 0.24356 | 1286 | 36 | 5144 | [28 empty] | 13 |  | SCIOTO RIVER
FORWARD APPROACH SLAB | 24.4336 | 24.4383 | 0.0047348 | 25 | 36 |  | 100 | [27 empty] | 1
TOTALS CARRIED TO SUMMARY | [34 empty] | 15
ROS-35-2419 R SFN: 7102291
REAR APPROACH SLAB | 24.1853 | 24.19 | 0.0047348 | 25 | 39 |  | 108.3333 | [27 empty] | 1 |  | STEEL BEAM CONTINUOUS
DECK | 24.19 | 24.4326 | 0.24261 | 1281 | 39 | 5551 | [28 empty] | 13 |  | SCIOTO RIVER
FORWARD APPROACH SLAB | 24.4326 | 24.4373 | 0.0047348 | 25 | 39 |  | 108.3333 | [27 empty] | 1
PRESSURE JOINT |  |  |  | 39 | 4 |  |  |  |  | 17.3333 |  |  |  |  | 1.4733 | [6 empty] | 7.2222 | [10 empty] | 39
TOTALS CARRIED TO SUMMARY | [9 empty] | 18 |  |  |  |  | 2 | [6 empty] | 8 | [10 empty] | 39 |  | 15
ROS-35-2465 N SFN: 7102313 | [36 empty] | TR-288 OVERPASS - MILL/FILL UNDER WITH MAINLINE
ROS-35-2469 N SFN: 7102372 | [36 empty] | CSX RR OVERPASS - MILL/FILL UNDER WITH MAINLINE

## OVERVIEW
PID: | 119134
Location: | ADA-348-0.00
Description: | 1.5" Mill and Fill
Summaries Included
X | Pavement Calculations
Roadway Summary
X | Pavement Marking Summary
RPM Calculations
X | Bridge Calculations
X | Curb/Curb Ramp Calculations
Culvert Calculations
MOT Quantities
Guardrail Summary
Linear Grading
Seeding and Mulching Calcs

## PAVE1
LOCATION |  |  |  |  | PAVEMENT DATA |  |  |  | PLAN DATA |  | 254 | 407 | 441 | 618 |  | 874
COUNTY-ROUTE DIRECTION | LOG POINT |  | LENGTH |  | PAVEMENT WIDTH | PAVEMENT AREA | CADD MEASURED ADDT'L PAVEMENT AREA | TOTAL PAVEMENT AREA | TYPICAL SECTION | PLAN SPLIT | PAVEMENT PLANING, ASPHALT CONCRETE, 1.25" | NON-TRACKING TACK COAT (0.09 GAL./SQ. YD.) | ASPHALT CONCRETE SURAFCE COURSE, TYPE 1 (448) | RUMBLE STRIPES, EDGE LINE (ASPHALT CONCRETE) | RUMBLE STRIPES, CENTER LINE (ASPHALT CONCRETE) | LONGITUDINAL JOINT PREPARATION | COMMENTS
1.25"
| SLM | TO SLM | MILES | FT | FT | SY | SY | SY |  |  | SY | GAL | CY | MILE | MILE | MILE
JAC-93 | 4.678 | 4.993 | 0.315 | 1663.2 | 29 | 5359.2 |  | 5359.2 | 1 | 01/STR/05 | 5359.2 | 482.328 | 186.0833
| 4.993 | 5.068 | 0.075 | 396 | 31 | 1364 |  | 1364 | 1 | 01/STR/05 | 1364 | 122.76 | 47.3611
| 5.068 | 5.435 | 0.367 | 1937.76 | 29 | 6243.8933 |  | 6243.8933 | 1 | 01/STR/05 | 6243.8933 | 561.9504 | 216.8019
| 5.435 | 6.175 | 0.74 | 3907.2 | 31 | 13458.1333 |  | 13458.1333 | 1 | 01/STR/05 | 13458.13 | 1211.232 | 467.2963 | 1.48 | 0.74 | 0.74
| 6.175 | 6.324 | 0.149 | 786.72 | 30 | 2622.4 |  | 2622.4 | 1 | 01/STR/05 | 2622.4 | 236.016 | 91.0556 | 0.298 | 0.149 | 0.149
| 6.324 | 6.634 | 0.31 | 1636.8 | 33 | 6001.6 |  | 6001.6 | 1 | 01/STR/05 | 6001.6 | 540.144 | 208.3889 | 0.62 | 0.31 | 0.31
| 6.634 | 6.833 | 0.199 | 1050.72 | 31 | 3619.1467 |  | 3619.1467 | 1 | 01/STR/05 | 3619.1467 | 325.7232 | 125.6648 | 0.398 | 0.199 | 0.199 | SFN 4000919 SLM 6.710 (PAVE THROUGH)
| 6.833 | 6.982 | 0.149 | 786.72 | 33 | 2884.64 |  | 2884.64 | 1 | 01/STR/05 | 2884.64 | 259.6176 | 100.1611 | 0.298 | 0.149 | 0.149
| 6.982 | 7.147 | 0.165 | 871.2 | 31 | 3000.8 |  | 3000.8 | 1 | 01/STR/05 | 3000.8 | 270.072 | 104.1944 | 0.33 | 0.165 | 0.165
| 7.147 | 7.33 | 0.183 | 966.24 | 32 | 3435.52 |  | 3435.52 | 1 | 01/STR/05 | 3435.52 | 309.1968 | 119.2889 | 0.366 | 0.183 | 0.183
| 7.33 | 7.38 | 0.05 | 264 | [9 empty] | 0.1 | 0.05 |  | REFERENCE PID 112904 (CULVERT REPLACEMENT)
| 7.38 | 7.641 | 0.261 | 1378.08 | 32 | 4899.84 |  | 4899.84 | 1 | 01/STR/05 | 4899.84 | 440.9856 | 170.1333 | 0.522 | 0.261 | 0.261
| 7.641 | 7.835 | 0.194 | 1024.32 | 30 | 3414.4 |  | 3414.4 | 1 | 01/STR/05 | 3414.4 | 307.296 | 118.5556 | 0.388 | 0.194 | 0.194
| 7.835 | 7.96 | 0.125 | 660 | 31 | 2273.3333 |  | 2273.3333 | 1 | 01/STR/05 | 2273.3333 | 204.6 | 78.9352 | 0.25 | 0.125 | 0.125
| 7.96 | 8.049 | 0.089 | 469.92 | 37 | 1931.8933 |  | 1931.8933 | 1 | 01/STR/05 | 1931.8933 | 173.8704 | 67.0796 | 0.178 | 0.089 | 0.089
| 8.049 | 8.169 | 0.12 | 633.6 | 31 | 2182.4 |  | 2182.4 | 1 | 01/STR/05 | 2182.4 | 196.416 | 75.7778 | 0.24 | 0.12 | 0.12
| 8.169 | 8.254 | 0.085 | 448.8 | 36 | 1795.2 |  | 1795.2 | 1 | 01/STR/05 | 1795.2 | 161.568 | 62.3333 | 0.17 | 0.085 | 0.085
| 8.254 | 8.403 | 0.149 | 786.72 | 31 | 2709.8133 |  | 2709.8133 | 1 | 01/STR/05 | 2709.8133 | 243.8832 | 94.0907 | 0.298 | 0.149 | 0.149
| 8.403 | 8.558 | 0.155 | 818.4 | 33 | 3000.8 |  | 3000.8 | 1 | 01/STR/05 | 3000.8 | 270.072 | 104.1944 | 0.31 | 0.155 | 0.155
| 8.558 | 8.602 | 0.044 | 232.32 | 29 | 748.5867 |  | 748.5867 | 1 | 01/STR/05 | 748.5867 | 67.3728 | 25.9926 | 0.088 | 0.044 | 0.044
SUBTOTAL FOR PLAN SPLIT: | [8 empty] | 01/STR/05 |  | 70945.5967 | 6385.104 | 2463.3889 | 6.334 | 3.167 | 3.117
THIS SHEET TOTALS | [10 empty] | 70945.5967 | 6385.104 | 2463.3889 | 6.334 | 3.167 | 3.117
TOTALS CARRIED TO GENERAL SUMMARY | [10 empty] | 70945.5967 | 6385.104 | 2463.3889 | 6.334 | 3.167 | 3.117

## PAVE2
SEGMENT | ROUTE | SLM | SIDE | DESCRIPTION | INTERSECTION DIMENSIONS |  |  | CALCULATED PAVEMENT AREA [(A*B)+ ((C-B)/2)^2]/9 | PLAN SPLIT | 254 | 407 | 441
[10 empty] | PAVEMENT PLANING, ASPHALT CONCRETE | TACK COAT | ASPHALT CONCRETE SURFACE COURSE, TYPE 1, (449),PG64-22, AS PER PLAN
[5 empty] | A | B | C
[10 empty] | 1.25" | 0.09 GAL./ SY | 1.25"
[5 empty] | FT | FT | FT | SY |  | SY | GAL | CY | COMMENTS | DIAGRAMS
1 | 93 | 5.435 | RT | TR 716-JOHN EVANS RD | 18 | 30 | 71 | 106.6944 | 01/STR/05 | 106.6944 | 9.6025 | 3.7047
1 | 93 | 5.708 | LT | CR 68-ZANE OAK RD | 21 | 26 | 67 | 107.3611 | 01/STR/05 | 107.3611 | 9.6625 | 3.7278
1 | 93 | 5.773 | RT | TR 130A-HARMON RD | 27 | 18 | 58 | 98.4444 | 01/STR/05 | 98.4444 | 8.86 | 3.4182
1 | 93 | 6.755 | LT | TR 19S-MULLENS RD | 15 | 26 | 53 | 63.5833 | 01/STR/05 | 63.5833 | 5.7225 | 2.2078
1 | 93 | 6.954 | RT | CR 47-PYRO RD | 23 | 34 | 78 | 140.6667 | 01/STR/05 | 140.6667 | 12.66 | 4.8843
1 | 93 | 6.954 | LT | CR 50-CLAY BANNER RD | 23 | 35 | 69 | 121.5556 | 01/STR/05 | 121.5556 | 10.94 | 4.2207
1 | 93 | 7.999 | RT | TR 134-ROSCOE RD | 10 | 118 | 195 | 295.8056 | 01/STR/05 | 295.8056 | 26.6225 | 10.271
EXTRA AREA FOR DRIVEWAYS/MAILBOXES |  |  |  |  | EACH
1 | 93 |  |  | DRIVEWAYS | 61 |  |  | 915 | 01/STR/05 | 915 | 82.35 | 31.7708
1 | 93 |  |  | MAILBOXES | 41 |  |  | 205 | 01/STR/05 | 205 | 18.45 | 7.1181
SUBTOTAL FOR PLAN SPLIT: | [8 empty] | 01/STR/05 | 2054.1111 | 184.87 | 71.3233
SUBTOTALS | [9 empty] | 2054.1111 | 184.87 | 71.3233
TOTALS CARRIED TO GENERAL SUMMARY | [9 empty] | 2054.1111 | 184.87 | 71.3233

## FULL DEPTH JOINT REPAIR (hidden)
L X 10/12/9 X 0.075
ITEM EXTENSION NUMBER
|  |  |  | REPAIR DATA |  |  |  |  | 255 |  |  | 255 | 301 |  | 407
LOCATION | LOG POINT |  |  | NUMBER OF JOINT REPAIRS | WIDTH | LENGTH | DEPTH | AREA | FULL DEPTH PAVEMENT REMOVAL | AND RIGID REPLACEMENT, | CLASS QC MS, AS PER PLAN | FULL DEPTH PAVEMENT SAWING | ASPHALT CONCRETE BASE, | PG64-22 | TACK COAT | (0.075 GAL/ SY)
| FROM | TO
| STATION | STATION | EQ. |  | FT | FT | INCH | SY | SY |  |  | FT | CY |  | GAL
23 NB/35 WB | 115869.77 | 115171.57 | BK WB 35 | 6 | 36 | 6 | 5 | 24 | 144 |  |  | 444 | 20 |  | 10.8
23 NB | 69250 |  |  | 1 | 24 | 6 | 5 | 16 | 16 |  |  | 60 | 2.2222 |  | 1.2
23 NB | 78900 | 80100 |  | 3 | 24 | 6 | 5 | 16 | 48 |  |  | 156 | 6.6667 |  | 3.6
24 NB | 82177.3 | 86450 |  | 10 | 24 | 6 | 5 | 16 | 160 |  |  | 492 | 22.2222 |  | 12
23 NB/SR 159 | RAMP C |  |  | 4 | 16 | 6 | 5 | 10.6667 | 42.6667 |  |  | 140 | 5.9259 |  | 3.2
23 SB/35 EB | 115869.77 | 114818.79 |  | 3 | 36 | 6 | 5 | 24 | 72 |  |  | 228 | 10 |  | 5.4
23 SB | 68688.79 | 69450 |  | 5 | 24 | 6 | 5 | 16 | 80 |  |  | 252 | 11.1111 |  | 6
24 SB | 72500 |  |  | 1 | 24 | 6 | 5 | 16 | 16 |  |  | 60 | 2.2222 |  | 1.2
25 SB | 74900 | 75922.85 |  | 3 | 24 | 6 | 5 | 16 | 48 |  |  | 156 | 6.6667 |  | 3.6
26 SB | 82380.2 | 86450 |  | 13 | 24 | 6 | 5 | 16 | 208 |  |  | 636 | 28.8889 |  | 15.6
23 SB/SR 159 | RAMP D |  |  | 1 | 16 | 6 | 5 | 10.6667 | 10.6667 |  |  | 44 | 1.4815 |  | 0.8
WB 35 | 115171.57 | 114234.69 |  | 6 | 24 | 6 | 5 | 16 | 96 |  |  | 300 | 13.3333 |  | 7.2
EB 35 | 114200 | 114818.79 |  | 3 | 24 | 6 | 5 | 16 | 48 |  |  | 156 | 6.6667 |  | 3.6
TOTALS | [8 empty] | 989.3333 |  |  | 3124 | 137.4074 |  | 74.2
TOTALS CARRIED TO GENERAL SUMMARY | [8 empty] | 990 |  |  | 3124 | 138 |  | 75

## MOT PHASE QTYS (hidden)
[5 empty] | 01001 | [5 empty] | 11630 | 12336 | 13300 | 13350 | 22000 |  | 22000 |  | 2400 | 41000 | 40600
SHEET NUMBER | PHASE/LOCATION | REFERENCE | STATION |  | 254 | 407 |  | 441 |  |  | 614 | 614 | 614 | 614 | 614 |  | 614 |  | 614 | 622 | 618
[5 empty] | PAVEMENT PLANING ASPHALT CONCRETE, AS PER PLAN, 1.25" (RUMBLE STRIPS REMOVED) | TACK COAT | (0.075 GAL/SQ YD) | ASPHALT SURFACE COURSE | TYPE 1 (448), PG64-22 | 1.25" | INCREASED BARRIER DELINEATION | WORK ZONE ATTENUATOR (UNIDIRECTIONAL) | BARRIER REFLECTOR, TYPE B | OBJECT MARKER, ONE WAY | WORK ZONE EDGE LINE, | CLASS I (YELLOW) | WORK ZONE EDGE LINE, | CLASS I (WHITE) | WORK ZONE DOTTED LINE, CLASS I | PORTABLE BARRIER, 32" | RUMBLE STRIPS, (ASPHALT CONCRETE)
|  |  | FROM | TO | SQ YD | GALLON |  | CU YD |  |  | FT | EACH | EACH | EACH | FT |  | FT |  | FT | FT | FT
PHASE 2
| SOUTHBOUND | EL-2 | 104742 | 106682 | [12 empty] | 1940
| SOUTHBOUND | PP-1, EL-1 | 104800 | 105840 | 232 | 18 |  | 9 | [6 empty] | 1040 | [5 empty] | 1040
| SOUTHBOUND | PB-1, AT-1 | 104932 | 105194 | [6 empty] | 240 | 1 | 6 | 6 | [5 empty] | 240
| SOUTHBOUND | DL-1 | 105932 | 106693 | [14 empty] | 761
PHASE 3
| NORTHBOUND | DL-2 | 103300 | 104041 | [14 empty] | 741
| NORTHBOUND | EL-3 | 103547 | 105250 | [10 empty] | 1703
| NORTHBOUND | PP-2, EL-4 | 104400 | 105209 | 180 | 14 |  | 7 | [8 empty] | 809 |  |  |  | 809
| NORTHBOUND | AT-2, PB-2 | 104639 | 104972 | [6 empty] | 310 | 1 | 8 | 8 | [5 empty] | 310
| SOUTHBOUND | EL-5 | 104645 | 106570 | [10 empty] | 1925
| SOUTHBOUND | PP-3, EL-6 | 104682 | 105489 | 180 | 14 |  | 7 | [8 empty] | 807 |  |  |  | 807
| SOUTHBOUND | PB-1, AT-1 | 104924 | 105256 | [6 empty] | 310 | 1 | 8 | 8 | [5 empty] | 310
| SOUTHBOUND | DL-3 | 105849 | 107100 | [14 empty] | 1251
PHASE 4
| NORTHBOUND | DL-4 | 103300 | 104130 | [14 empty] | 830
| NORTHBOUND | EL-7 | 103300 | 104884 | [12 empty] | 1584
| NORTHBOUND | PP-4, EL-8 | 103939 | 105089 | 256 | 20 |  | 9 | [6 empty] | 1150 | [5 empty] | 1150
| NORTHBOUND | AT-4, PB-4 | 104700 | 104884 | [6 empty] | 160 | 1 | 5 | 5 | [5 empty] | 160
| NORTHBOUND | AT-5, PB-6 | 104924 | 104967 | [6 empty] | 20 | 1 | 2 | 2 | [5 empty] | 20
| NORTHBOUND | EL-8 | 104924 | 105153 | [12 empty] | 229
|  | SHEET TOTALS |  |  | 616 | 48 |  | 23 |  |  | 1040 | 5 | 29 | 29 | 4778 |  | 3429 |  | 3583 | 1040 | 3806
|  | CONVERSION TO MILE | [12 empty] | 0.90492 |  | 0.64943 |  |  |  | 0.72083
|  | SUB-TOTALS |  |  | 616 | 48 |  | 23 |  |  | 1040 | 5 | 29 | 29 | 0.90492 | 0 | 0.64943 | 0 | 3583 | 1040 | 0.72083
TOTALS CARRIED TO GENERAL SUMMARY |  |  |  |  | 616 | 48 |  | 23 |  |  | 1040 | 5 | 29 | 29 | 1.5544 |  |  |  | 3583 | 1040 | 0.72083
Note on Q63: Betsy Brown:

## MOT PM QTYS (hidden)
SHEET NUMBER | PHASE/LOCATION | REFERENCE | STATION |  | LENGTH | 254 | 407 |  | 442 |  |  | 614 | 614 |  |  | 614 | 614 | 614 |  | 614 |  | 614 | 622 | 618
[6 empty] | PAVEMENT PLANING ASPHALT CONCRETE, AS PER PLAN, 1.25" (RUMBLE STRIPS REMOVED) | NON-TRACKING TACK COAT | (0.085 GAL/SQ YD) | ASPHALT CONCRETE SURFACE COURSE, | 12.5MM, TYPE A | 1.25" | INCREASED BARRIER DELINEATION | WORK ZONE | IMPACT ATTENUATOR | (UNIDIRECTIONAL) | BARRIER REFLECTOR, TYPE 3, ONE WAY | OBJECT MARKER, ONE WAY | WORK ZONE EDGE LINE, | CLASS I, 6" (YELLOW) | WORK ZONE EDGE LINE, | CLASS I, 6" (WHITE) | WORK ZONE DOTTED LINE, CLASS I | PORTABLE BARRIER, 32" | RUMBLE STRIPS, (ASPHALT CONCRETE)
|  |  | FROM | TO |  | SQ YD | GALLON |  | CU YD |  |  | FT | EACH |  |  | EACH | EACH | FT |  | FT |  | FT | FT | FT
PHASE I
MOT 1 | EASTBOUND | DL-1 | 8612 | 9246 | 634 | [16 empty] | 634
MOT 1, 2 | EASTBOUND | EL-1 | 8569 | 10525 | 1956 | [12 empty] | 1956
MOT 1, 2 | EASTBOUND | EL-1A | 8924 | 10493 | [15 empty] | 1569
MOT 2 | EASTBOUND | PP-3 | 8924 | 10493 | 1569 | 349 | 30 |  | 13 | [14 empty] | 1569
MOT 2 | WESTBOUND | PP-1 | 9521 | 9733 | 212 | 48 | 5 |  | 2 | [14 empty] | 212
MOT 2 | WESTBOUND | EL-2 | 9521 | 10756 | 1235 | [14 empty] | 1235
MOT 2 | WESTBOUND | BP-1 | 9733 | 10350 | 617 | [6 empty] | 617 |  |  |  | 14 | 14
MOT 2 | WESTBOUND | PP-2 | 10350 | 10756 | 406 | 91 | 8 |  | 4 | [14 empty] | 406
MOT 2, 3 | WESTBOUND | EL-3 | 9648 | 11498 | 1850 | [12 empty] | 1850
PHASE 2
MOT 4 | EASTBOUND | DL-2 | 8657 | 9267 | 610 | [16 empty] | 610
MOT 4,5 | EASTBOUND | EL-5 | 8657 | 10476 | 1819 | [14 empty] | 1819
MOT 5, 6 | WESTBOUND | EL-6 | 9650 | 11548 | 1898 | [12 empty] | 1898
|  | SHEET TOTALS |  |  |  | 488 | 43 | 0 | 19 | 0 | 0 | 617 | 0 | 0 | 0 | 14 | 14 | 5704 | 0 | 4623 | 0 | 1244 | 0 | 2187
|  | CONVERSION TO MILE | [15 empty] | 1.09 |  | 0.87557 |  |  |  | 0.4142
|  | SUB-TOTALS |  |  |  | 488 | 43 |  | 19 |  |  | 617 | 0 |  |  | 14 | 14 | 1.09 | 0 | 0.87557 | 0 | 1244 | 0 | 0.4142
TOTALS CARRIED TO GENERAL SUMMARY | [5 empty] | 488 | 43 |  | 19 |  |  | 617 | 0 |  |  | 14 | 14 | 1.9656 |  |  |  | 1244 | 0 | 0.4142
Note on S63: Betsy Brown:

## PMARK1
SEGMENT | ROUTE | LOG POINT |  | SIDE | PLAN SPLIT | 621 |  |  |  |  | 644 |  |  | COMMENTS
[6 empty] | RAISED PAVEMENT MARKER REMOVED | RPM |  |  |  | LONG LINE |  | AUXILIARY
[7 empty] | ONE-WAY |  | TWO-WAY |  | EDGE LINE, 6" (WHITE) | CENTERLINE | SCHOOL MARKING, 96"
[7 empty] | WHITE | YELLOW | YELLOW/YELLOW | WHITE/RED
|  | FROM | TO
|  | SLM | SLM |  |  | EACH | EACH | EACH | EACH | EACH | MILE | MILE | EACH
1 | JAC-93 | 4.678 | 8.602 |  | 01/STR/05 | 294 | 0 | 0 | 294 | 0 | 7.94 | 3.924
|  | 4.834 |  |  | 01/STR/05 | [7 empty] | 1
|  | 5.173 |  |  | 01/STR/05 | [7 empty] | 1
SUBTOTAL FOR PLAN SPLIT: |  |  |  |  | 01/STR/05 | 294 | 0 | 0 | 294 | 0 | 7.94 | 3.93 | 2
SUBTOTAL FOR THIS SHEET | [5 empty] | 294 | 0 | 0 | 294 | 0 | 7.94 | 3.924 | 2
TOTALS CARRIED TO GENERAL SUMMARY | [5 empty] | 294 | 294 |  |  |  | 7.94 | 3.924 | 2

## mot not used (hidden)
| BEG | END
ADA-32 | 6.73 | 19.85 | 13.12
| 0 | 0 | 0
| 0 | 0 | 0
13.12
Enter the values for the red boxes
| Enter the number of miles being resurfaced | [5 empty] | 13.12
| number of layers (milling, inter, surface?) |  |  |  | 2 |  | 26.24
Dust Control = miles x 1.5 (rounded)
|  |  | ITEM 616 WATER |  |  | 39 | M GAL
Replacement Sign = miles / 2 (rounded up)
|  |  | ITEM 614 REPLACEMENT SIGN |  |  | 7 | EACH
Replacement Sign = miles * 8 (rounded)
|  |  | ITEM 614 REPLACEMENT DRUM |  |  | 105 | EACH
WZ increased penalties signs =
|  |  | miles /2 *4 (rounded) |  |  | 27
|  |  | plus entrance ramps in work zone |  |  | 0
| ITEM 614 WORK ZONE INCREASED PENALTIES SIGN |  |  |  |  | 27
LEO = miles * 10 (rounded nearest 10)
| ITEM 614 LEO WITH PATROL CAR FOR ASSISTANCE |  |  |  |  | 130 | HOURS
Items to be used as directed by engineer
Item 410 = miles * 5 (rounded nearest 5)
| ITEM 410 TRAFFIC COMPACTED SURFACE, TYPE A OR B |  |  |  |  | 130 | CU. YD.
Item 410 = miles * 10 (rounded nearest 5)
| ITEM 614 ASPHALT CONCRETE FOR MAINT. TRAFFIC |  |  |  |  | 130 | CU. YD.
Work zone Markings and Signs
13.12
| ITEM 614 WORK ZONE LANE LINE, CLASS II |  |  |  |  | 25.3 | MILE
| 12.65 | (from pav't mrkg calcs)
| ITEM 614 WORK ZONE STOP LINE, CLASS I |  |  |  |  | 0 | FT
| 0 | (from pav't mrkg calcs)
| ITEM 614 WORK ZONE CHANNELIZING LINE, CLASS I |  |  |  |  | 380 | FT
| 190 | (from pav't mrkg calcs)
ITEM 614 WORK ZONE EDGE LINE, CLASS I, 740.06, TYPE 1 | [5 empty] | 0.56818 | MILE
| 750 | (750' ea taper, 1 EA for EB/ WB = 2x 2 (ea phase) |  |  |  | 4
FOR 3-lane section | 9830/5280= | 0
ITEM 614 WORK ZONE DOTTED LINE, CLASS I, 740.06, TYPE 1 | [5 empty] | 2640 | FT
| 660 | 660' ea taper, 1 EA for EB/ WB = 2x 2 (ea phase) |  |  |  | 4
FOR 3-lane section | 0
Portable Changeable Message Signs
| months for construcion |  | 6 | number of signs needed |  | 2
| additional sign months |  | 0
ITEM 614, PORTABLE CHANGEABLE MESSAGE SIGNS, APP | [5 empty] | 12 | SIGN MNTH
FLATSHEET SIGNS | ITEM 614 WORK ZONE SPEED LIMIT SIGN |  |  |  |  | 0 | EACH | NOT USED
Length of project x 2 (1/2 mile spacing) x 2 (Sides of road) x 2 (Both Directions)
| ITEM 614 SPEED ZONE AHEAD SYMBOL SIGN |  |  |  |  | 4 | EACH
2 Before Entering Each Way
| ITEM 614 WORK ZONE MARKING SIGN |  |  |  |  | 12 | EACH
MARKING SIGNS: |  | No Edge Line: |  | # of Entrance Ramps |  | 0
|  |  |  | # Public Intersections |  | 6
(Btw/n Beg. & END) |  |  |  | at least every 2 mile |  | 2
|  | Do Not Pass |  | 1 at ea. Beginning |  | 2
|  | Pass With Care |  | 1 at ea. End |  | 2
|  |  |  | Total Signs |  | 12
DSLs | SPACING = 1 MILE ADD 1 SIGN FOR THE BEGINNING
| 13.12 | MILES/1 +1 |  |  | 15
| BOTH NB & SB = SIGNS FOR ONE WAY*2 = |  |  |  | 30
| ADD NUMBER OF ENTRANCE RAMPS |  |  |  | 0
| DIFFERENT LENGTH OR PHASE |  |  |  | 0
|  |  | TOTAL |  | 30
| months for construcion |  | 6 | number of signs needed |  | 30
| additional sign months |  | 0
ITEM 614, DIGITAL SPEED LIMIT (DSL) SIGN ASSEMBLY | [5 empty] | 180 | SIGN MNTH
for MOT notes

## BRIDGE1
SEGMENT | BRIDGE NUMBER | STRUCTURE FILE NUMBER | DECK LENGTH | FWD APPROACH LENGTH | REAR APPROACH LENGTH | BRIDGE WIDTH | DECK AREA | APPROACH AREA | PLAN SPLIT | 512 | 512 | 516 | 519 |  |  |  | COMMENTS
[10 empty] | SEALING CONCRETE BRIDGE DECKS WITH HMWM RESIN | TREATING OF CONCRETE BRIDGE DECK WITH SRS | STRUCTURAL JOINT OR JOINT SEALER, MISC.: XJS, EXPANSION JOINT SYSTEM | PATCHING CONCRETE BRIDGE DECK - TYPE C
|  |  | FT | FT | FT | FT | SY | SY |  | SY | SY | FT | SY
1 | JAC-4000919 | 010001 | 50 | 20 | 20 | 60 | 333.3333 | 266.6667 | 01/STR/05
1 | ADA-348-0000 | 010001 | 50 | 20 | 20 | 60 | 333.3333 | 266.6667 | 01/STR/05
SUBTOTAL FOR PLAN SPLIT: | [8 empty] | 01/STR/05 | 0 | 0 | 0 | 0 | 0 | 0 | 0
SUBTOTAL FOR PLAN SPLIT: | [8 empty] | 02/STR/05 | 0 | 0 | 0 | 0 | 0 | 0 | 0
SUBTOTAL THIS SHEET: | [9 empty] | 0 | 0 | 0 | 0 | 0 | 0 | 0
TOTALS CARRIED TO GENERAL SUMMARY: | [9 empty] | 0 | 0 | 0 | 0 | 0 | 0 | 0

## CURB1
SEGMENT | REFERENCE NO. | ROUTE | SLM | SIDE | DESCRIPTION | RAMP TYPE | PLAN SPLIT | 202 | 202 | 203 | 608 | 608 | 608 |  | COMMENTS
[8 empty] | WALK REMOVED | CURB REMOVED | EXCAVATION | CURB RAMP, AS PER PLAN | 4" CONCRETE WALK | DETECTABLE WARNING
[8 empty] | SQ. FT. | FEET | CU. YD. | SQ. FT. | SQ. FT. | SQ. FT.
1 | CR-1 | ADA-348 | 10 | LT | NW CORNER, TR 1008 | A1 | 01/STR/05
1 | CR-2 | ADA-348 | 10.5 | RT | SE CORNER, MARKET ST | B2 | 01/STR/05
SUBTOTAL FOR PLAN SPLIT: | [6 empty] | 01/STR/05 | 0 | 0 | 0 | 0 | 0 | 0 | 0
SUBTOTAL FOR PLAN SPLIT: | [6 empty] | 02/STR/05 | 0 | 0 | 0 | 0 | 0 | 0 | 0
SUBTOTAL THIS SHEET: | [7 empty] | 0 | 0 | 0 | 0 | 0 | 0 | 0
TOTALS CARRIED TO GENERAL SUMMARY: | [7 empty] | 0 | 0 | 0 | 0 | 0 | 0 | 0

## MOT CALC SHT 2 (hidden)
SHEET NUMBER | ROUTE | PHASE/LOCATION | REFERENCE | STATION |  | 254 | 407 | 441 | 614 | 614 |  |  | 614 | 614 | 614 |  | 614 |  | 614 | 614 | 614 | 622
[6 empty] | PAVEMENT PLANING ASPHALT CONCRETE, AS PER PLAN, 1.25" (RUMBLE STRIPS REMOVED) | TACK COAT (0.085 GAL/SY) | ASPHALT CONCRETE SURFACE COURSE, TYPE 1 (448), PG64-22 1.25" | INCREASED BARRIER DELINEATION | WORK ZONE IMPACT ATTENUATOR (UNIDIRECTIONAL) |  |  | BARRIER REFLECTOR, TYPE 1 ONE-WAY | OBJECT MARKER, ONE WAY | WORK ZONE EDGE LINE, CLASS I, 6", 807 |  | WORK ZONE EDGE LINE, CLASS I, 6", 807 |  | WORK ZONE EDGE LINE, CLASS I, 6", 740.06, TYPE 1 (YELLOW) | WORK ZONE EDGE LINE, CLASS I, 6", 740.06, TYPE 1 (WHITE) | WORK ZONE DOTTED LINE, CLASS I, 6", 807 | PORTABLE BARRIER, 32"
[15 empty] | YELLOW |  | WHITE
|  |  |  | FROM | TO | SQ YD | GALLON | CU YD | FT | EACH |  |  | EACH | EACH | MILE |  |  |  | MILE | MILE | FT | FT
PHASE II
ADA-32-1182
14 | SR-32 | EASTBOUND | DL-7 | 61300 | 61800 | [15 empty] | 500
14 |  | EASTBOUND | ELY-15 | 61300 | 62960 | [9 empty] | 0.32
14 |  | EASTBOUND | ELW-16 | 61925 | 63100 | [11 empty] | 0.23
14 |  | EASTBOUND | PP-9 | 61925 | 63100 | 262 | 23 | 10
14 |  | WESTBOUND | ELW-17 | 62304 | 63378 | [11 empty] | 0.21
14 |  | WESTBOUND | PP-10 | 62304 | 63378 | 239 | 21 | 9
14 |  | WESTBOUND | ELY-18 | 62440 | 63250 | [9 empty] | 0.16
15 |  | WESTBOUND | ELY-19 | 63649 | 64335 | [9 empty] | 0.13
15 |  | WESTBOUND | DL-8 | 63747 | 64335 | [15 empty] | 588
TOTALS THIS SHEET | [5 empty] | 501 | 44 | 19 | 0 | 0 | 0 | 0 | 0 | 0 | 0.61 |  | 0.44 |  | 0 | 0 | 1088 | 0
TOTALS FROM SHEET 17 | [5 empty] | #REF! | #REF! | #REF! | [6 empty] | #REF! | #REF! | #REF! | #REF! | #REF! | #REF! | #REF! | #REF!
TOTALS CARRIED TO GENERAL SUMMARY | [5 empty] | #REF! | #REF! | #REF! | 0 | 0 | 0 | 0 | 0 | 0 | #REF! |  | #REF! |  | #REF! | #REF! | #REF! | #REF!
#REF!
Note on Q64: Betsy Brown:

## JAC-93-WELLSTON BRIDGES (hidden)
BRO-52-4.31/68-41.01
JAC-93-WELLSTON BRIDGES
PID 84619
STRUCTURE SHEET
ITEM NUMBER | [5 empty] | 254 | 254 | 254 | 254 | 407 | 407 | 448 | 448 | 448 | 512 | 512 | 512 | 516 | 516 | 518 | 519 | 519 | 690 | COMMENTS | SKEW
ITEM EXTENSION NUMBER | [5 empty] | 01001 | 01001 | 01001 | 01001 | 10000 | 14000 | 47020 | 47020 | 47020 | 10100 | 10401 | 33010 | 14600 | 31300 | 22300 | 12300 | 12800 | 98300
BRIDGE LOCATION | LENGTH | WIDTH | DECK AREA | APPROACH SLAB AREA | PAV'T APPROACH AREA | PAVEMENT PLANING ASPHALT CONCRETE, AS PER PLAN | PAVEMENT PLANING ASPHALT CONCRETE, AS PER PLAN | PAVEMENT PLANING ASPHALT CONCRETE, AS PER PLAN | PAVEMENT PLANING ASPHALT CONCRETE, AS PER PLAN | TACK COAT (0.75 GAL./SQ.YD.) | TACK COAT FOR INTERMEDIATE COURSE (0.75 GAL./SQ.YD.) | ASPHALT CONCRETE INTERMEDIATE COURSE, TYPE 1, PG64-22 | ASPHALT CONCRETE INTERMEDIATE COURSE, TYPE 1, PG64-22 | ASPHALT CONCRETE SURFACE COURSE, TYPE 1, PG64-22 | SEALING CONCRETE SURFACES WITH EPOXY-URETHANE | TREATING OF BRIDGE DECK WITH SRS, AS PER PLAN | TYPE 3 WATER- PROOFING | SPECIAL-STUCTURAL JOINT OR JOINT SEALER, MISC.: COMPRESSION SEAL | SPECIAL-POLYMER MODIFIED ASPHALT EXPANSION JOINT SYSTEM | MISC.: SPECIAL STEEL DRIP STRIP | SPECIAL- PATCHING CONCRETE BRIDGE DECK, TYPE B | SPECIAL- BRIDGE DECK SURFACE PREPARATION, MISC.: BOX BEAM PREPARATION AND/OR CONCRETE REPAIR | SPECIAL-MISC.:ASPHALT CONCRETE MICRO-MILLING
[6 empty] | 1.5" | 1.5" | 3" | 2" |  |  | 0.5" | 1.5" | 1.5"
| FEET | FEET | SQ. YD. | SQ. YD. |  |  | SQ. YD. | SQ. YD. | SQ. YD. | GALLON | GALLON | CU. YD. | CU. YD. | CU. YD. | SQ. YD. | SQ. YD. | SQ. YD. | FT | FT | FT | SQ . YD. | SQ . YD. | SQ. YD.
JAC-93-2734 SFN: 4001613
27.3317-27.3362 (APPROACH PAVEMENT) | 24 | 24 |  |  | 64 |  | 64 |  | 64 | 4.8 | 4.8 | 0.89 |  | 2.67
APPROACH SLAB 27.3362 - 27.3400 | 20 | 45 |  | 100 |  |  |  |  | 100 | 7.5 | 7.5 | 1.39 |  | 4.17 |  |  |  |  | 0.7
27.3400 - 27.3493 | 45 | 51 | 255 | [5 empty] | 255 | 19.13 | 19.13 | 3.55 |  | 10.63 | [9 empty] | CONCRETE BOX BEAM | 0
APPROACH SLAB 27.3493 - 27.3535 | 20 | 45 |  | 100 |  |  |  |  | 100 | 7.5 | 7.5 | 1.39 |  | 4.17 |  |  |  |  | 0.7 |  |  |  |  | OVER SAND RUN
27.3535-27.3677 (BUTT JOINT) | 75 | 24 |  |  | 200 | 200 |  |  |  | 15 |  |  |  | 8.34
TOTALS | [5 empty] | 200 |  |  | 519 | 53.93 | 34.13 | 6.33 |  | 29.98 |  |  |  |  | 1.4
TOTALS CARRIED TO GENERAL SUMMARY | [5 empty] | 200 |  |  | 519 | 54 | 35 | 7 | 0 | 30 | 0 | 0 | 0 | 0 | 1.4 |  |  |  |  | SKEW=0⁰
JAC-93-2810 SFN: 4001605
28.0830-28.0972 (BUTT JOINT) | 75 | 24 |  |  | 200 | 200 |  |  |  | 15 |  |  |  | 8.34 | [10 empty] | 0
APPROACH SLAB 28.0972 - 28.1000 | 15 | 45 |  | 75 |  |  |  |  | 75 | 5.63 | 5.63 | 1.05 |  | 3.13 |  |  |  |  | 0.80188 | [5 empty] | 30
28.1000 - 28.1097 | 45 | 51 | 255 | [5 empty] | 255 | 19.13 | 19.13 | 3.55 |  | 10.63 | [9 empty] | CONCRETE BOX BEAM
APPROACH SLAB 28.1097 - 28.1124 | 15 | 45 |  | 75 |  |  |  |  | 75 | 5.63 | 5.63 | 1.05 |  | 3.13 |  |  |  |  | 0.80188 |  |  |  |  | OVER SAND RUN | 30
28.1124-28.1383 (BUTT JOINT) | 138 | 24 |  |  | 368 | 368 |  |  |  | 27.6 |  |  |  | 15.34 | [9 empty] | SKEW= 30⁰
TOTALS | [5 empty] | 568 |  |  | 405 | 72.99 | 30.39 | 5.65 |  | 40.57 |  |  |  |  | 1.6038
TOTALS CARRIED TO GENERAL SUMMARY | [5 empty] | 568 |  |  | 405 | 73 | 31 | 6 | 0 | 41 | 0 | 0 | 0 | 0 | 1.6038

## Rumble Stripes (hidden)
JAC-93-17.46
84619
RUMBLE STRIPES CALCULATION SHEET | [5 empty] | 26' AND WIDER - RURAL AREAS ONLY
JAC-93-17.46 - 28.18 (VINTON CO. LINE)
BEGIN SLM | END SLM | TOTAL MILE | FEET | TOTAL QTY | BEGIN SLM | END SLM | TOTAL MILE | FEET | TOTAL QTY
17.71 | 18.21 | 0.5 | 2640 | 5280 | 0 | 0 | 0 | 0 | 0
18.25 | 18.5 | 0.25 | 1320 | 2640 | 0 | 0 | 0 | 0 | 0
|  | 0 | 0 | 0 |  |  |  |  | 0
|  | 0 | 0 | 0 |  |  |  |  | 0
|  | 0 | 0 | 0 |  |  | 0 | 0 | 0
|  | 0 | 0 | 0 |  |  | 0 | 0 | 0
|  | 0 | 0 | 0 |  |  | 0 | 0 | 0
|  | 0 | 0 | 0 |  |  | 0 | 0 | 0
|  | 0 | 0 | 0 |  |  | 0 | 0 | 0
|  | 0 | 0 | 0 |  |  | 0 | 0 | 0
|  | 0 | 0 | 0 |  |  | 0 | 0 | 0
|  | 0 | 0 | 0 |  |  | 0 | 0 | 0
|  |  |  | 7920 |  |  |  |  | 0

## Safety Edge (hidden)
JAC-93-17.46
PID 84619
SAFETY EDGE CALCULATION SHEET
| ITEM NUMBER |  |  |  | 209 | 407 | 448
| ITEM EXTENSION NUMBER |  |  |  | 72051 | 10000 | 47020
[5 empty] | PREPARING SUBGRADE SHOULDER, AS PER PLAN | TACK COAT (0.75 GAL./SQ.YD.) | ASPHALT CONCRETE SURFACE COURSE, TYPE 1, PG64-22
PARTICIPATION
| LOG POINT |  | LENGTH |  |  |  | 2.5"
| FROM | TO | MILES | FEET | MILE | GALLON | CU. YD.
JAC-93
02/S<2/PV | 17.46 | 18.14 | 0.68 | 3590.4 | 1.36 | 12.4667 | 9.9964
02/S<2/PV | 18.29 | 20.24 | 1.95 | 10296 | 3.9 | 35.75 | 28.6662
SUB TOTAL |  |  |  |  | 5.26 | 48.2167 | 38.6626
01/STR/PV | 20.24 | 21.28 | 1.04 | 5491.2 | 2.08 | 19.0667 | 15.2886
01/STR/PV | 21.39 | 22.78 | 1.39 | 7339.2 | 2.78 | 25.4833 | 20.4339
SUB TOTAL |  |  |  |  | 4.86 | 44.55 | 35.7225
06/S<2/PV | 24.46 | 25.79 | 1.33 | 7022.4 | 2.66 | 24.3833 | 19.5518
05/NHS/PV | 27.07 | 28.18 | 1.11 | 5860.8 | 2.22 | 20.35 | 16.3177 | 5956.0477
| TOTALS |  |  |  | 15 | 137.5 | 110.2546