## Asph Pavt Buildup
spreadsheet produced and developed by Scott Warner © December 2006
revised by Jason Beranek, 10/1/2014
Project Information
CRS: | JEF-7-13.99
PID: | 113999
Date: | 2024-05-10
By: | MJH
Typical Section Pavement Build-Up (Mainline)
1.25 | in. | Item 441 | Asphalt Concrete Surface Course, Type 1, (449) As Per Plan (PG70-22M) | Asphalt Concrete Surface Course, Type 1, (448) As Per Plan (PG70-22M)
1.75 | in. | Item 441 | Asphalt Concrete Intermediate Course, Type 2, (449) | Asphalt Concrete Intermediate Course, Type 2, (448)
8 | in. | Item 301 | Asphalt Concrete Base, PG64-22 (449)
6 | in. | Item 304 | Aggregate Base
Typical Section Pavement Build-Up (Right Shoulder)
1.25 |  | Item 441 | Asphalt Concrete Surface Course, Type 1, (449) As Per Plan (PG70-22M)
1.75 |  | Item 441 | Asphalt Concrete Intermediate Course, Type 2, (449)
8 |  | Item 301 | Asphalt Concrete Base, PG64-22 (449)
6 |  | Item 304 | Aggregate Base
Steps (Right)
0.33333 | Ft. | step 1
0.83333 | Ft. | step 2
1.3333 | Ft. | step 3
Typical Section Pavement Build-Up (Left Shoulder Full Depth)
1.25 |  | Item 441 | Asphalt Concrete Surface Course, Type 1, (449) As Per Plan (PG70-22M)
1.75 |  | Item 441 | Asphalt Concrete Intermediate Course, Type 2, (449)
8 |  | Item 301 | Asphalt Concrete Base, PG64-22 (449)
6 |  | Item 304 | Aggregate Base
Typical Section Pavement Build-Up (Left Shoulder Mill & Fill)
1.25 | in. | Item 441 | Asphalt Concrete Surface Course, Type 1, (449) As Per Plan (PG70-22M)
0.75 | in. | Item 441 | Asphalt Concrete Intermediate Course, Type 2, (449) (Leveling Course)

## SR 149 Asphalt
Pavement Calculations | [22 empty] | #REF!
JEF-7-13.99 | [13 empty] | # Includes extra area from steps
PID: | 113999 | [12 empty] | + Includes extra area from steps and 18 inch extension per spec 204.03
By: | MJH
Mainline Pavement | [7 empty] | Item 441 |  | Item 441 |  | Item 441 |  | Item 301 |  | Item 304 |  | Item 204 | Item 407 |  | Item 202 | Item 254
Station |  | Side | Length | Begin Width | End Width | Average Width | Surface Area | Surface Course |  | Intermediate Course |  | Intermediate Course (Leveling) |  | Asphalt Base |  | Aggregate Base |  | Subgrade Compaction |  | Tack Coat @ 0.055 GAL/SY | Pavement Removed | Pavement Planing, Asphalt Concrete
From | To
Mainline Pavement |  |  |  | FT. | FT. | FT. | SQ. FT. | Thickness | CU. YD. | Thickness | CU. YD. | Thickness | CU. YD. | Thickness | CU. YD. | Thickness | CU. YD. | SQ. YD. |  | GAL. | SQ. YD. | SQ YD
2600 | 2850 |  | 250 | 14.7 | 13.9 | 14.3 | 3575 | 1.25 | 13.7924 | 1.75 | 19.3094 |  |  | 8 | 88.2716 | 6 | 66.2037 | 397.2222 |  | 65.5417
Ex. Pavement (CADD Area)
2600 | 2850 |  |  | Cadd Area |  |  | 3566.755 | [13 empty] | 396.3061
SUBTOTAL | [8 empty] | 14 | 19 |  |  |  |  | 88 |  | 66 | 397 | 66 |  | 396
Right Shoulder | [7 empty] | Item 441 |  | Item 441 |  | Item 441 |  | Item 301 |  | Item 304 |  | Item 204 | Item 407 |  | Item 202 | Item 254
Station |  | Side | Length | Begin Width Shoulder | End Width Shoulder | Average Shoulder Width | Surface Area Shoulder | Surface Course |  | Intermediate Course |  | Intermediate Course (Leveling) |  | #Asphalt Base |  | #Aggregate Base |  | +Subgrade Compaction |  | Tack Coat @ 0.055 GAL/SY | Pavement Removed | Pavement Planing, Asphalt Concrete
From | To
Right Shoulder Pavement |  |  |  | FT. | FT. | FT. | SQ. FT. | Thickness | CU. YD. | Thickness | CU. YD. | Thickness | CU. YD. | Thickness | CU. YD. | Thickness | CU. YD. | SQ. YD. |  | GAL. | SQ. YD. | SQ. YD.
2600 | 2850 |  | 250 | 8 | 9.8 | 8.9 | 2225 | 1.25 | 8.5841 | 1.75 | 12.0177 |  |  | 8 | 58.5391 | 6 | 47.3765 | 325.9259 |  | 40.7917
Ex. Pavement
2600 | 2850 |  | 250 | CADD AREA |  |  | 2111.791 | [13 empty] | 234.6434
SUBTOTAL | [8 empty] | 9 | 12 |  |  |  |  | 59 |  | 47 | 326 | 41 |  | 235
Left Shoulder Full Depth | [7 empty] | Item 441 |  | Item 441 |  | Item 441 |  | Item 301 |  | Item 304 |  | Item 204 | Item 407 |  | Item 202 | Item 254
Station |  | Side | Length | Begin Width Shoulder | End Width Shoulder | Average Shoulder Width | Surface Area Shoulder | Surface Course |  | Intermediate Course |  | Intermediate Course (Leveling) |  | Asphalt Base |  | Aggregate Base |  | Subgrade Compaction |  | Tack Coat @ 0.055 GAL/SY | Pavement Removed | Pavement Planing, Asphalt Concrete
From | To
Left Shoulder Full Depth Pavement |  |  |  | FT. | FT. | FT. | SQ. FT. | Thickness | CU. YD. | Thickness | CU. YD. | Thickness | CU. YD. | Thickness | CU. YD. | Thickness | CU. YD. | SQ. YD. |  | GAL. | SQ. YD. | SQ. YD.
2600 | 2850 |  | 250 | 2 | 2 | 2 | 500 | 1.25 | 1.929 | 1.75 | 2.7006 |  |  | 8 | 12.3457 | 6 | 9.2593 | 55.5556 |  | 9.1667
Ex. Pavement
2600 | 2850 |  | 250 | 2 | 2 | 2 | 500 | [13 empty] | 55.5556
SUBTOTAL | [8 empty] | 2 | 3 |  |  |  |  | 12 |  | 9 | 56 | 9 |  | 56
Left Shoulder Mill & Fill | [7 empty] | Item 441 |  | Item 441 |  | Item 441 |  | Item 301 |  | Item 304 |  | Item 204 | Item 407 |  | Item 202 | Item 254
Station |  | Side | Length | Begin Width Shoulder | End Width Shoulder | Average Shoulder Width | Surface Area Shoulder | Surface Course |  | Intermediate Course |  | Intermediate Course (Leveling) |  | Asphalt Base |  | Aggregate Base |  | Subgrade Compaction | Tack Coat @ 0.055 GAL/SY | Tack Coat @ 0.085 GAL/SY | Pavement Removed | Pavement Planing, Asphalt Concrete
From | To
Left Shoulder Mill & Fill Pavement |  |  |  | FT. | FT. | FT. | SQ. FT. | Thickness | CU. YD. | Thickness | CU. YD. | Thickness | CU. YD. | Thickness | CU. YD. | Thickness | CU. YD. | SQ. YD. | GAL. | GAL. | SQ. YD. | SQ. YD.
2600 | 2850 |  | 250 | 5.1 | 1.5 | 3.3 | 825 | 1.25 | 3.1829 |  |  | 2.75 | 7.0023 | [5 empty] | 5.0417 | 7.7917
Ex. Pavement
2600 | 2850 |  | 250 | CADD AREA |  |  | 1047.669 | [14 empty] | 116.4077
SUBTOTAL | [8 empty] | 3 | 7 | [8 empty] | 13 |  |  | 116
TOTALS CARRIED TO GENERAL SUMMARY | [8 empty] | 28 | 41 |  |  |  |  | 159 |  | 122 | 779 | 129 |  | 687 | 116
CADD areas drawn in file GP001 (Plan/Profile Sheet) on level scratch1