## Ramp A
SHEET NO. | REFERENCE NO. | STATION |  | SIDE | 202 |  |  |  | 203 | 304 | 601 |  | 606 | SPECIAL | 611 | [5 empty] | 626
[5 empty] | PIPE REMOVED, 24" DIAMETER AND UNDER | PIPE REMOVED, OVER 24" DIAMETER | GUARDRAIL REMOVED | MANHOLE REMOVED | GRANULAR EMBANKMENT, AS PER PLAN | AGGREAGATE BASE | ROCK CHANNEL PROTECTION, TYPE B WITHOUT FILTER | ROCK CHANNEL PROTECTION, TYPE C WITHOUTFILTER | GUARDRAIL, TYPE MGS WITH LONG POSTS | FILL AND PLUG EXISTING CONDUIT, 36" | 12" CONDUIT, TYPE B | 36" CONDUIT, TYPE B | 36" CONDUIT, TYPE C | 36" CONDUIT, TYPE C, 706.02 | MANHOLE, NO. 3 | CONDUIT, BORED OR JACKED, AS PER PLAN, 36" TYPE A, 707.04 | BARRIER REFLECTOR, TYPE 2 (ONE-WAY) (WHITE)
|  | FROM | TO |  | FT | FT | FT | EACH | CU YD | CU YD | CU YD | CU YD | FT | FT | FT | FT | FT | FT | EACH | FT | EACH
P.11, P.19 | D-1 | 2719.49 |  | LT | 32 | [9 empty] | 20
P.11 | D-2 | 2720 |  | RT | [10 empty] | 44 |  |  |  | 1
P.11, P.28 | D-3 | 2764 |  | RT |  | 16 |  | 1 | [5 empty] | 58 |  | 8 | 58 |  | 1
P.11, P.28 | D-4 | 2764 |  | RT | [13 empty] | 12 | 1
P.11, P.28 | D-5 | 2765 |  | RT | [14 empty] | 1 | 198
P.11 | GR-1 | 2550 | 2862.5 | RT |  |  | 313 | [5 empty] | 312.5 | [7 empty] | 4
P.19 | EC-1 | 27+25 | 27+50 | RT |  |  |  |  | 11 | 6 | 71 | 11
P.20 |  | 27+50 | 27+75 | RT |  |  |  |  | 12 | 6 | 64 | 12
P.21 |  | 27+75 | 28+00 | RT |  |  |  |  | 12 | 6 | 63 | 12
P.22 |  | 28+00 | 28+25 | RT |  |  |  |  | 12 | 6 | 74 | 12
p.23 |  | 28+25 | 28+42 | RT |  |  |  |  | 8 | 4 | 52 | 8
TOTAL CARRIED TO GENERAL SUMMARY |  |  |  |  | 32 | 16 | 313 | 1 | 55 | 28 | 324 | 55 | 312.5 | 58 | 64 | 8 | 58 | 12 | 4 | 198 | 4