## Wall A Anchor Schedule in Stage
Table from Stage 2 (Complete) Plans | [9 empty] | Revised Table
[5 empty] | WALL A |  |  |  |  | WALL A
[5 empty] | TIE BACK WALL ~ ANCHOR SCHEDULE |  |  |  |  | TIE BACK WALL ~ ANCHOR SCHEDULE
[6 empty] | MIN. | MIN. |  |  | DRILLED SHAFT NUMBER | RAMP D STATION | ANCHOR NUMBER | ANCHOR ELEV. | ANCHOR INCLINE | UNBONDED LENGTH | MIN. BONDED LENGTH | MIN. ANCHOR LENGTH | FACTORED DESIGN LOAD | LOCK-OFF LOAD
DRILLED | RAMP D | ANCHOR | ANCHOR | ANCHOR | UNBONDED | BONDED | ANCHOR | FACTORED | LOCK-OFF
SHAFT | STATION | NUMBER | ELEV. | INCLINE | LENGTH | LENGTH | LENGTH | LOAD | LOAD
NUMBER | FT |  | FT | DEG | FT | FT | FT | KIPS | KIPS |  | FT |  | FT | DEG | FT | FT | FT | KIPS | KIPS
1A | 27+41.61 | 1 | 714.7 | 15 | 80 | 10 | 90 | 474.43 | 351.43 | 1A | 27+41.61 | 1 | 714.7 | 15 | 80 | 10 | 90 | 475.72 | 352.29 | 1
2A | 27+47.22 | 1 | 714.7 | 15 | 80 | 10 | 90 | 489.15 | 362.33 | 2A | 27+47.60 | 1 | 714.7 | 15 | 80 | 10 | 90 | 352.63 | 261.14 | 2
3A | 27+52.83 | 1 | 720.3 | 15 | 80 | 10 | 90 | 503.88 | 373.24 | 3A | 27+53.02 | 1 | 720.3 | 15 | 80 | 10 | 90 | 350.31 | 259.51 | 3
4A | 27+58.44 | 1 | 723.9 | 15 | 85 | 10 | 95 | 456.65 | 338.26 | 4A | 27+58.45 | 1 | 723.9 | 15 | 85 | 10 | 95 | 456.7 | 338.37 | 4
5A | 27+69.63 | 1 | 723.9 | 15 | 75 | 10 | 85 | 438.37 | 324.72 | 5A | 27+69.64 | 1 | 723.9 | 15 | 75 | 10 | 85 | 461.82 | 342.16 | 5
6A | 27+75.34 | 1 | 721.6 | 15 | 70 | 10 | 80 | 310.3 | 229.85 | 6A | 27+75.59 | 1 | 721.6 | 15 | 70 | 10 | 80 | 334.54 | 247.81 | 6
7A | 27+81.06 | 1 | 719.3 | 15 | 60 | 10 | 70 | 349.97 | 259.24 | 7A | 27+81.31 | 1 | 719.3 | 15 | 60 | 10 | 70 | 369.36 | 273.56 | 7
8A | 27+87.02 | 1 | 719.3 | 15 | 55 | 10 | 65 | 347.63 | 257.51 | 8A | 27+82.02 | 1 | 719.3 | 15 | 55 | 10 | 65 | 372.83 | 276.13 | 8
9A | 27+92.98 | 1 | 719.3 | 15 | 50 | 10 | 60 | 345.3 | 255.77 | 9A | 27+92.98 | 1 | 719.3 | 15 | 50 | 10 | 60 | 376.29 | 278.71 | 9
10A | 27+98.95 | 1 | 719.3 | 15 | 50 | 10 | 60 | 342.95 | 254.04 | 10A | 27+98.94 | 1 | 719.3 | 15 | 50 | 10 | 60 | 379.76 | 281.28 | 10
11A | 28+04.91 | 1 | 719.3 | 15 | 45 | 10 | 55 | 340.61 | 252.31 | 11A | 28+04.91 | 1 | 719.3 | 15 | 45 | 10 | 55 | 383.22 | 283.85 | 11
12A | 28+10.87 | 1 | 719.3 | 15 | 45 | 10 | 55 | 404.74 | 299.81 | 12A | 28+10.87 | 1 | 719.3 | 15 | 45 | 10 | 55 | 345.53 | 255.95 | 12
13A | 28+16.83 | 1 | 721.3 | 15 | 50 | 10 | 60 | 310.96 | 230.34 | 13A | 28+16.83 | 1 | 719.3 | 15 | 50 | 10 | 60 | 302.94 | 224.41 | 13
14A | 28+22.74 | 1 | 721.3 | 15 | 50 | 10 | 60 | 225.68 | 167.17 | 14A | 28+22.76 | 1 | 721.3 | 15 | 50 | 10 | 60 | 332.96 | 246.24 | 14
15A | 28+28.66 | 1 | 721.3 | 15 | 55 | 10 | 65 | 140.4 | 104 | 15A | 28+28.67 | 1 | 721.3 | 15 | 55 | 10 | 65 | 267.54 | 197.39 | 15
1A | 27+41.61 | 2 | 691.7 | 15 | 60 | 10 | 70 | 373.05 | 276.34 | 16A | 28+40.46 | 1 | 721.3 | 15 | 60 | 10 | 70 | 216.13 | 160 | 16
2A | 27+47.22 | 2 | 691.7 | 15 | 55 | 10 | 65 | 398.25 | 295 | 1A | 27+41.61 | 2 | 691.7 | 15 | 60 | 10 | 70 | 492.04 | 365.42 | 17
3A | 27+52.83 | 2 | 697.3 | 15 | 60 | 10 | 70 | 423.45 | 313.67 | 2A | 27+47.60 | 2 | 691.7 | 15 | 55 | 10 | 65 | 364.73 | 270.87 | 18
4A | 27+58.44 | 2 | 701.9 | 15 | 65 | 10 | 75 | 438.28 | 324.65 | 3A | 27+53.02 | 2 | 697.3 | 15 | 60 | 10 | 70 | 390.94 | 289.44 | 19
5A | 27+69.63 | 2 | 701.9 | 15 | 60 | 10 | 70 | 396.41 | 293.63 | 4A | 27+58.45 | 2 | 701.9 | 15 | 65 | 10 | 75 | 504.64 | 373.37 | 20
6A | 27+75.34 | 2 | 699.6 | 15 | 30 | 10 | 40 | 255.56 | 189.3 | 5A | 27+69.64 | 2 | 701.9 | 15 | 60 | 10 | 70 | 510.32 | 377.58 | 21
7A | 27+81.06 | 2 | 696.3 | 15 | 25 | 10 | 35 | 268.31 | 198.75 | 6A | 27+75.59 | 2 | 699.6 | 15 | 30 | 10 | 40 | 354.42 | 262.46 | 22
8A | 27+87.02 | 2 | 696.3 | 15 | 20 | 10 | 30 | 260.87 | 193.24 | 7A | 27+81.31 | 2 | 696.3 | 15 | 25 | 10 | 35 | 388.8 | 288.4 | 23
9A | 27+92.98 | 2 | 696.3 | 15 | 20 | 10 | 30 | 253.43 | 187.73 | 8A | 27+82.02 | 2 | 696.3 | 15 | 20 | 10 | 30 | 399.48 | 296.25 | 24
10A | 27+98.95 | 2 | 696.3 | 15 | 15 | 10 | 25 | 245.98 | 182.21 | 9A | 27+92.98 | 2 | 696.3 | 15 | 20 | 10 | 30 | 410.17 | 304.11 | 25
11A | 28+04.91 | 2 | 696.3 | 15 | 15 | 10 | 25 | 238.54 | 176.7 | 10A | 27+98.94 | 2 | 696.3 | 15 | 15 | 10 | 25 | 420.87 | 311.97 | 26
[10 empty] | 11A | 28+04.91 | 2 | 696.3 | 15 | 15 | 10 | 25 | 431.55 | 319.83 | 27
[10 empty] | 12A | 28+10.87 | 2 | 699.3 | 15 | 15 | 10 | 25 | 329.81 | 244.3 | 28
[10 empty] | 13A | 28+16.83 | 2 | 704.3 | 15 | 20 | 10 | 30 | 207.39 | 153.58 | 29