## Wall A Beam Schedule in Stage 2
Table from Stage 2 (Complete) Plans
WALL A
TIE-BACK WALL ~ BEAM SCHEDULE
DRILLED | RAMP D | RAMP D | BEAM | FURNISH | EST. |  | DESIGN | RETAINED | EST. TOP OF | SHAFT | SHAFT | SHAFT | SHAFT | NO. OF | LENGTH TO | LENGTH TO | ANCHOR 1 | ANCHOR 2
SHAFT | STATION | OFFSET | SECTION | LENGTH | LENGTH | WALL TOP | GRADE | HEIGHT | ROCK* | TOP | BOTTOM | LENGTH | DIAMETER | TIE-BACK | ANCHOR 1 | ANCHOR 2 | ELEV. | ELEV. | WALER ELEV.
NUMBER | FT | FT | (NO-TYPE) | FT | FT | FT | FT | FT | FT | FT | FT | FT | IN | ANCHORS | FT | FT | FT | FT | FT
1A | 27+41.61 | 63.51 | 2-W18x76 | 75 | 70 | 726.7 | 682.1 | 44.6 | 662.8 | 682.1 | 656.7 | 25.4 | 36 | 2 | 12 | 35 | 714.7 | 691.7 | N/A
2A | 27+47.22 | 63.79 | 2-W18x76 | 80 | 75 | 726.7 | 682.1 | 44.6 | 660 | 682.1 | 651.7 | 30.4 | 36 | 2 | 12 | 35 | 714.7 | 691.7 | N/A
3A | 27+52.83 | 66.31 | 2-W18x76 | 90 | 85 | 732.3 | 682.1 | 50.2 | 657.1 | 682.1 | 647.3 | 34.8 | 36 | 2 | 12 | 35 | 720.3 | 697.3 | N/A
4A | 27+58.44 | 68.84 | 2-W18x76 | 100 | 95 | 735.9 | 685.6 | 50.3 | 658.3 | 654 | 640.9 | 13.1 | 36 | 2 | 12 | 34 | 723.9 | 701.9 | 675
5A | 27+69.63 | 68.63 | 2-W18x76 | 100 | 95 | 735.9 | 685.6 | 50.3 | 662.4 | 654 | 640.9 | 13.1 | 36 | 2 | 12 | 34 | 723.9 | 701.9 | 675
6A | 27+75.34 | 66.9 | 2-W18x76 | 95 | 90 | 733.6 | 685.6 | 48 | 656.1 | 654 | 643.6 | 10.4 | 36 | 2 | 12 | 34 | 721.6 | 699.6 | 675
7A | 27+81.06 | 65.18 | 2-W18x76 | 90 | 85 | 731.3 | 685.6 | 45.7 | 658 | 685.6 | 646.3 | 39.3 | 36 | 2 | 12 | 35 | 719.3 | 696.3 | N/A
8A | 27+87.02 | 65.36 | 2-W18x76 | 85 | 80 | 731.3 | 685.6 | 45.7 | 662.5 | 685.6 | 651.3 | 34.3 | 36 | 2 | 12 | 35 | 719.3 | 696.3 | N/A
9A | 27+92.98 | 65.55 | 2-W18x76 | 80 | 75 | 731.3 | 685.6 | 45.7 | 669.6 | 685.6 | 656.3 | 29.3 | 36 | 2 | 12 | 35 | 719.3 | 696.3 | N/A
10A | 27+98.95 | 65.74 | 2-W18x76 | 70 | 65 | 731.3 | 685.6 | 45.7 | 680.5 | 685.6 | 666.3 | 19.3 | 36 | 2 | 12 | 35 | 719.3 | 696.3 | N/A
11A | 28+04.91 | 66.39 | 2-W18x76 | 60 | 55 | 731.3 | 689.5 | 41.8 | 689 | 689.5 | 676.3 | 13.2 | 36 | 2 | 12 | 35 | 719.3 | 696.3 | N/A
12A | 28+10.87 | 66.14 | 2-W18x76 | 55 | 50 | 731.3 | 693.5 | 37.8 | 694.6 | 693.5 | 681.3 | 12.2 | 36 | 1 | 12 | N/A | 719.3 | N/A | N/A
13A | 28+16.83 | 66.34 | 2-W16x67 | 50 | 45 | 731.3 | 697.5 | 33.8 | 698 | 697.5 | 686.3 | 11.2 | 36 | 1 | 10 | N/A | 721.3 | N/A | N/A
14A | 28+22.74 | 65.52 | 2-W16x67 | 45 | 40 | 731.3 | 703.5 | 27.8 | 700.1 | 703.5 | 691.3 | 12.2 | 36 | 1 | 10 | N/A | 721.3 | N/A | N/A
15A | 28+28.66 | 64.71 | 2-W16x67 | 40 | 35 | 731.3 | 709.5 | 21.8 | 702.3 | 709.5 | 696.3 | 13.2 | 36 | 1 | 10 | N/A | 721.3 | N/A | N/A
16A | 28+34.57 | 63.9 | 2-W18x76 | 40 | 35 | 731.3 | 715.5 | 15.8 | 704.4 | 715.5 | 696.3 | 19.2 | 36 | 0 | N/A | N/A | N/A | N/A | N/A
17A | 28+40.48 | 63.1 | 1-W18x76 | 35 | 30 | 731.3 | 717.5 | 13.8 | 706.5 | 717.5 | 701.3 | 16.2 | 30 | 0 | N/A | N/A | N/A | N/A | N/A
* Note: Estimated Top of Rock is for information purposes only; the actual top of rock could be different. If the actual top of rock is lower than the Estimated Top of Rock, notify the Engineer for further evaluation.
Revised Table
WALL A
TIE-BACK WALL ~ BEAM SCHEDULE
DRILLED SHAFT NUMBER | RAMP D | RAMP D | BEAM SECTION (NO-TYPE) | FURNISH | EST. |  | DESIGN | WALL | EST. TOP OF | SHAFT | SHAFT | SHAFT LENGTH ABOVE ROCK [B] | SHAFT | NO. OF TIE-BACK ANCHORS | LENGTH TO | LENGTH TO | ANCHOR 1 | ANCHOR 2 | WALER ELEV.
| STATION | OFFSET |  | LENGTH | LENGTH | WALL TOP | GRADE | HEIGHT | ROCK [A] | TOP | BOTTOM |  | DIAMETER |  | ANCHOR 1 | ANCHOR 2 | ELEV. | ELEV. |  | Existing
| FT | FT |  | FT | FT | FT | FT | FT | FT | FT | FT | FT | IN |  | FT | FT | FT | FT | FT | Ground
1A | 27+41.61 | 63.51 | 2-W18x76 | 75 | 70 | 726.7 | 682.1 | 44.6 | 662.8 | 682.1 | 656.7 | 22.8 | 36 | 2 | 12 | 35 | 714.7 | 691.7 | N/A | 685.6 |  |  |  |  | 27+41.618421
2A | 27+47.60 | 63.79 | 2-W18x76 | 80 | 75 | 726.7 | 682.1 | 44.6 | 660 | 682.1 | 651.7 | 26.6 | 36 | 2 | 12 | 35 | 714.7 | 691.7 | N/A | 686.6 |  |  |  |  | 27+47.618191
3A | 27+53.02 | 66.44 | 2-W18x76 | 90 | 85 | 732.3 | 682.1 | 50.2 | 657.1 | 682.1 | 647.3 | 30.9 | 36 | 2 | 12 | 35 | 720.3 | 697.3 | N/A | 688 |  |  |  |  | 27+53.031724
4A | 27+58.45 | 69.06 | 2-W18x76 | 100 | 95 | 735.9 | 685.6 | 50.3 | 658.3 | 654 | 640.9 | 31.2 | 36 | 2 | 12 | 34 | 723.9 | 701.9 | 675 | 689.5 |  |  |  |  | 27+58.442933
5A | 27+69.64 | 68.85 | 2-W18x76 | 100 | 95 | 735.9 | 685.6 | 50.3 | 662.4 | 654 | 640.9 | 28.8 | 36 | 2 | 12 | 34 | 723.9 | 701.9 | 675 | 691.2 |  |  |  |  | 27+69.624125
6A | 27+75.59 | 68.74 | 2-W18x76 | 95 | 90 | 733.6 | 685.6 | 48 | 656.1 | 654 | 643.6 | 35.5 | 36 | 2 | 12 | 34 | 721.6 | 699.6 | 675 | 691.6 |  |  |  |  | 27+75.324939
7A | 27+81.31 | 67.05 | 2-W18x76 | 90 | 85 | 731.3 | 685.6 | 45.7 | 658 | 685.6 | 646.3 | 32.8 | 36 | 2 | 12 | 35 | 719.3 | 696.3 | N/A | 690.8 |  |  |  |  | 27+81.048934
8A | 27+82.02 | 65.36 | 2-W18x76 | 85 | 80 | 731.3 | 685.6 | 45.7 | 662.5 | 685.6 | 651.3 | 27.8 | 36 | 2 | 12 | 35 | 719.3 | 696.3 | N/A | 690.3 |  |  |  |  | 27+87.020206
9A | 27+92.98 | 65.55 | 2-W18x76 | 80 | 75 | 731.3 | 685.6 | 45.7 | 669.6 | 685.6 | 656.3 | 20 | 36 | 2 | 12 | 35 | 719.3 | 696.3 | N/A | 689.6 |  |  |  |  | 27+92.986466
10A | 27+98.94 | 65.74 | 2-W18x76 | 70 | 65 | 731.3 | 685.6 | 45.7 | 680.5 | 685.6 | 666.3 | 10 | 36 | 2 | 12 | 35 | 719.3 | 696.3 | N/A | 690.5 |  |  |  |  | 27+98.956353
11A | 28+04.91 | 65.94 | 2-W18x76 | 65 | 60 | 731.3 | 685.6 | 45.7 | 689 | 685.6 | 671.3 | 4 | 36 | 2 | 12 | 35 | 719.3 | 696.3 | N/A | 693 | 689.5 | 685.6 | 3.9 | 60 | 28+04.911295
12A | 28+10.87 | 66.14 | 2-W18x76 | 60 | 55 | 731.3 | 689.5 | 41.8 | 694.6 | 689.5 | 676.3 | 2 | 36 | 2 | 12 | 32 | 719.3 | 699.3 | N/A | 696.6 | 693.5 | 689.5 | 4 | 55 | 28+10.876963
13A | 28+16.83 | 66.34 | 2-W16x67 | 55 | 50 | 731.3 | 693.5 | 37.8 | 698 | 693.5 | 681.3 | 2 | 36 | 2 | 12 | 27 | 719.3 | 704.3 | N/A | 700 | 697.5 | 693.5 | 4 | 50 | 28+16.604382
14A | 28+22.76 | 65.6 | 2-W16x67 | 50 | 45 | 731.3 | 697.5 | 33.8 | 700.1 | 697.5 | 686.3 | 6.2 | 36 | 1 | 10 | N/A | 721.3 | N/A | N/A | 706.3 | 703.5 | 697.5 | 6 | 45 | 28+22.788228
15A | 28+28.67 | 64.79 | 2-W16x67 | 45 | 40 | 731.3 | 703.5 | 27.8 | 702.3 | 703.5 | 691.3 | 10.9 | 36 | 1 | 10 | N/A | 721.3 | N/A | N/A | 713.2 | 709.5 | 703.5 | 6 | 40 | 28+28.700221
16A | 28+34.57 | 63.98 | 2-W16x67 | 40 | 35 | 731.3 | 709.5 | 21.8 | 704.4 | 709.5 | 696.3 | 13.8 | 36 | 1 | 10 | N/A | 721.3 | N/A | N/A | 713.2 | 715.5 | 709.5 | 6 | 35 | 28+34.558926
17A | 28+40.46 | 62.98 | 2-W21x93 | 35 | 30 | 731.3 | 715.5 | 15.8 | 706.5 | 715.5 | 701.3 | 14.1 | 36 | 0 | N/A | N/A | N/A | N/A | N/A | 720.6 | 717.5 | 715.5 | 2 | 30 | 28+40.472148
[A]: ESTIMATED TOP OF ROCK IS FOR INFORMATION PURPOSES ONLY; THE ACTUAL TOP OF ROCK COULD BE DIFFERENT. IF THE ACTUAL TOP OF ROCK IS LOWER THAN THE ESTIMATED TOP OF ROCK, NOTIFY THE ENGINEER FOR FURTHER EVALUATION. [B]: "SHAFT LENGTH ABOVE ROCK" BEGINS AT THE EXISTING GROUND ELEVATION FOR EACH SHAFT.
[11 empty] | Total above rock | 319.4