## Wall B Beam Schedule in Stage 2
Table from Stage 2 Plans
WALL B
BORE PIT WALL ~ BEAM SCHEDULE
DRILLED | S.R. 7 RAMP D | S.R. 7 RAMP D | BEAM | FURNISH | EST. |  | DESIGN | RETAINED | EST. TOP OF | SHAFT | SHAFT |  | SHAFT | SHAFT | WALER
SHAFT | STATION | OFFSET (RIGHT | SECTION | LENGTH | LENGTH | WALL TOP | GRADE | HEIGHT | ROCK* | TOP | BOTTOM |  | LENGTH | DIAMETER | ELEV.
NUMBER | FT | FT | (NO-TYPE) | FT | FT | FT | FT | FT | FT | FT | FT |  | FT | IN | FT
1B | 27+54.98 | 73.22 | 1-W21x93 | 55 | 50 | 691.1 | 654 | 36.1 | 655.6 | 654 | 641.1 |  | 12.9 | 30 | 675
2B | 27+75.81 | 74.23 | 1-W21x93 | 55 | 50 | 691.2 | 654 | 37 | 655 | 654 | 641.2 |  | 12.8 | 30 | 675
3B | 27+54.74 | 79.22 | 1-W21x93 | 55 | 50 | 689.3 | 654 | 34.3 | 653.9 | 654 | 639.3 |  | 14.7 | 30 | 675
4B | 27+75.52 | 80.22 | 1-W21x93 | 55 | 50 | 689.8 | 654 | 34.8 | 653.7 | 654 | 639.8 |  | 14.2 | 30 | 675
5B | 27+54.46 | 85.21 | 1-W21x93 | 55 | 50 | 687.5 | 654 | 32.5 | 652.2 | 654 | 637.5 |  | 16.5 | 30 | 675
6B | 27+75.23 | 86.21 | 1-W21x93 | 55 | 50 | 687.3 | 654 | 32.3 | 652.5 | 654 | 637.3 |  | 16.7 | 30 | 675
7B | 27+55.37 | 92.3 | 2-W16x67 | 55 | 50 | 684.9 | 654 | 29.9 | 650 | 654 | 634.9 |  | 19.1 | 36 | 675
8B | 27+61.31 | 92.58 | 1-W21x93 | 55 | 50 | 684.5 | 654 | 29.5 | 650.5 | 654 | 634.5 |  | 19.5 | 30 | 675
9B | 27+67.71 | 92.89 | 1-W21x93 | 55 | 50 | 684.1 | 654 | 29.1 | 650.9 | 654 | 634.1 |  | 19.9 | 30 | 675
10B | 27+73.66 | 93.18 | 2-W16x67 | 55 | 50 | 683.8 | 654 | 28.8 | 651.4 | 654 | 633.8 |  | 20.2 | 36 | 675
* Note: Estimated Top of Rock is for information purposes only; the actual top of rock could be different. If the actual top of rock is lower than the Estimated Top of Rock, notify the Engineer for further evaluation.
Revised Table
WALL B
BORE PIT WALL ~ BEAM SCHEDULE
DRILLED SHAFT NUMBER | S.R. 7 RAMP D | S.R. 7 RAMP D | BEAM SECTION (NO-TYPE) | FURNISH | EST. |  | DESIGN | RETAINED | EST. TOP OF | SHAFT | SHAFT | SHAFT LENGTH ABOVE ROCK [B] | SHAFT | SHAFT | WALER
| STATION | OFFSET (RIGHT) |  | LENGTH | LENGTH | WALL TOP | GRADE | HEIGHT | ROCK [A] | TOP | BOTTOM |  | LENGTH | DIAMETER | ELEV.
| FT | FT |  | FT | FT | FT | FT | FT | FT | FT | FT | FT | FT | IN | FT
1B | 27+55.02 | 73.22 | 1-W21x93 | 55 | 50 | 691 | 654 | 36 | 655.6 | 654 | 641.1 | 33.8 | 12.9 | 30 | 675
2B | 27+75.81 | 74.23 | 1-W21x93 | 55 | 50 | 691.3 | 654 | 36.3 | 655 | 654 | 641.2 | 35.3 | 12.8 | 30 | 675
3B | 27+54.74 | 79.22 | 1-W21x93 | 55 | 50 | 689.3 | 654 | 34.3 | 653.9 | 654 | 639.3 | 33.5 | 14.7 | 30 | 675
4B | 27+75.52 | 80.22 | 1-W21x93 | 55 | 50 | 689.8 | 654 | 34.8 | 653.7 | 654 | 639.8 | 35.1 | 14.2 | 30 | 675
5B | 27+54.46 | 85.21 | 1-W21x93 | 55 | 50 | 687.5 | 654 | 32.5 | 652.2 | 654 | 637.5 | 33.3 | 16.5 | 30 | 675
6B | 27+75.23 | 86.21 | 1-W21x93 | 55 | 50 | 687.3 | 654 | 32.3 | 652.5 | 654 | 637.3 | 33.8 | 16.7 | 30 | 675
7B | 27+54.18 | 91.2 | 1-W21x93 | 55 | 50 | 685.9 | 654 | 30.9 | 650.5 | 654 | 636 | 33.4 |  | 30 | 675
8B | 27+74.94 | 92.21 | 1-W21x93 | 55 | 50 | 684.2 | 654 | 29.2 | 651.3 | 654 | 636.3 | 31.9 |  | 30 | 675
9B | 27+55.53 | 98.09 | 2-W16x67 | 55 | 50 | 684 | 653.8 | 29.2 | 648.5 | 653.8 | 634 | 34.4 | 19.1 | 36 | 675
10B | 27+61.03 | 98.58 | 1-W21x93 | 55 | 50 | 684.1 | 653.8 | 29.3 | 648.9 | 653.8 | 634.1 | 33.9 | 19.5 | 30 | 675
11B | 27+67.43 | 98.88 | 1-W21x93 | 55 | 50 | 684.2 | 653.8 | 29.4 | 649.2 | 653.8 | 634.1 | 33.5 | 19.9 | 30 | 675
12B | 27+72.96 | 98.93 | 2-W16x67 | 55 | 50 | 684.2 | 653.8 | 29.4 | 649.6 | 653.8 | 634.2 | 33.1 | 20.2 | 36 | 675
[A]: ESTIMATED TOP OF ROCK IS FOR INFORMATION PURPOSES ONLY; THE ACTUAL TOP OF ROCK COULD BE DIFFERENT. IF THE ACTUAL TOP OF ROCK IS LOWER THAN THE ESTIMATED TOP OF ROCK, NOTIFY THE ENGINEER FOR FURTHER EVALUATION. [B]: "SHAFT LENGTH ABOVE ROCK" BEGINS AT THE EXISTING GROUND ELEVATION FOR EACH SHAFT.