## VERTICAL
VERTICAL CONTROL
BENCH MARK | NORTHING (GROUND) | EASTING (GROUND) | Elevation | DESCRIPTION
BM #1 | 380361.639 | 1946054.069 | 1237.7 | RAILROAD SPIKE IN THE EAST SIDE OF A WOODEN POWER POLE LOCATED IN THE MIDDLE OF A FIELD, 85 FEET SOUTH OF THE DRIVEWAY TO RESIDENCE #1768, 195 FEET WEST OF LEXINGTON-SPRINGMILL ROAD SOUTH (C.R. 133), AND 265 FEET NORTHWEST OF THE INTERSECTION BETWEEN LEXINGTON-SPRINGMILL ROAD SOUTH (C.R. 133) AND SOUTH HOME ROAD (C.R. 135).
BM #2 | 380674.617 | 1946966.281 | 1242.58 | CHISELED SQUARE ON THE NORTHEAST CORNER OF THE SOUTH WINGWALL ON THE WEST SIDE OF A CULVERT CROSSING UNDERNEATH SOUTH HOME ROAD (C.R. 135), ON THE NORTH SIDE OF THE DRIVEWAY TO RESIDENCE #1716.
BM #3 | 379889.087 | 1946365.287 | 1246.05 | CHISELED "X" ON THE WEST FLANGE BOLT OF A FIRE HYDRANT LOCATED 40 FEET NORTH OF THE DRIVEWAY TO RESIDENCE #1773 AND 90 FEET EAST OF LEXINGTON-SPRINGMILL ROAD SOUTH (C.R. 133).

## HORIZONTAL
PROJECT CONTROL
POINTS | STATION | NORTHING | EASTING | ELEVATION
CP1 | 22+78.01, 104.84' LT (REESE ST) | 572840.5679 | 127768.6814 | 728.9381
CP2 | 22+81.64, 92.54' RT (REESE ST) | 572849.1635 | 127965.9117 | 722.7361