## Temporary Soldier Pile Wall
TEMPORARY SOLDIER PILE WALL DATA TABLE
SOLDIER PILE NUMBER | STA (ALONG CL SALINE ST) | OFFSET (ALONG CL SALINE ST) | TOP OF PILE/WALL ELEVATION | EXCAVATION CUT LINE ELEVATION | TOP OF SHAFT ELEVATION | WALL HEIGHT | DRILLED SHAFT LENGTH | SOLDIER PILE SIZE
1 | 10405.07 | 7.47 | 728.54 | 714.25 | 714.25 | 14.29 | 10 | HP14x117
2 | 10398.62 | 6.25 | 728.54 | 714.25 | 714.25 | 14.29 | 10 | HP14x117
3 | 10411.57 | 7.52 | 728.54 | 714.25 | 714.25 | 14.29 | 10 | HP14x117
4 | 10418.07 | 7.57 | 728.54 | 714.25 | 714.25 | 14.29 | 10 | HP14x117
5 | 10424.57 | 7.63 | 728.54 | 714.25 | 714.25 | 14.29 | 10 | HP14x117
6 | 10431.07 | 7.68 | 728.54 | 714.25 | 714.25 | 14.29 | 10 | HP14x117
7 | 10437.57 | 7.73 | 728.54 | 714.25 | 714.25 | 14.29 | 10 | HP14x117
8 | 10440.89 | 8.84 | 728.54 | 714.25 | 714.25 | 14.29 | 10 | HP14x117
9 | 10440.87 | 11.97 | 728.54 | 714.25 | 714.25 | 14.29 | 10 | HP14x117

## Drilled Shaft Table
DRILLED SHAFT TABLE
LOCATION |  | STATION: CL REESE ST | OFFSET | MINIMUM ROCK SOCKET LENGTH | VERTICAL REINFORCING | SPIRAL REINFORCING | MINIMUM ROCK SOCKET TIP ELEVATION (SEE NOTE 1) | BOF | TOP OF ROCK
NORTH FOUNDATION | 1 | 2292.23 | 28.05 LT | 10 | 14 - DS801 | DS501 | 698.61 | 714.25 | 703 | 11.25 | 21.25 | DS501 | 23
| 2 | 2287.64 | 21.50 LT | 10 | 14 - DS801 | DS501 | 698.61 | 714.25 | 703 | 11.25 | 21.25 |  | 23
| 3 | 2287.91 | 13.51 LT | 16 | 14 - DS802 | DS502 | 698.61 | 714.25 | 703 | 11.25 | 27.25 | DS502 | 29
| 4 | 2289.29 | 5.63 LT | 16 | 14 - DS802 | DS502 | 698.61 | 714.25 | 703 | 11.25 | 27.25 |  | 29
| 5 | 2290.68 | 2.25 RT | 16 | 14 - DS802 | DS502 | 698.61 | 714.25 | 703 | 11.25 | 27.25 |  | 29
| 6 | 2292.07 | 10.13 LT | 16 | 14 - DS802 | DS502 | 698.61 | 714.25 | 703 | 11.25 | 27.25 |  | 29
| 7 | 2293.47 | 18.01 RT | 16 | 14 - DS802 | DS502 | 698.61 | 714.25 | 703 | 11.25 | 27.25 |  | 29
| 8 | 2296.33 | 25.48 RT | 10 | 17 - DS1001 | DS501 | 698.61 | 714.25 | 703 | 11.25 | 21.25 |  | 23
| 9 | 2297.72 | 33.36 RT | 10 | 17 - DS1001 | DS501 | 698.61 | 714.25 | 703 | 11.25 | 21.25 |  | 23
| 10 | 2299.12 | 41.23 RT | 10 | 17 - DS1001 | DS501 | 698.61 | 714.25 | 703 | 11.25 | 21.25 |  | 23
| 11 | 2300.51 | 49.11 RT | 10 | 17 - DS1001 | DS501 | 698.61 | 714.25 | 703 | 11.25 | 21.25 |  | 23
SOUTH FOUNDATION | 12 | 2262.35 | 55.33 LT | 10 | 14 - DS803 | DS503 | 698.61 | 714.25 | 708 | 6.25 | 16.25 | DS503 | 18
| 13 | 2263.87 | 45.34 LT | 10 | 14 - DS803 | DS503 | 698.61 | 714.25 | 708 | 6.25 | 16.25 |  | 18
| 14 | 2265.61 | 35.38 LT | 10 | 14 - DS803 | DS503 | 698.61 | 714.25 | 708 | 6.25 | 16.25 |  | 18
| 15 | 2267.63 | 25.48 LT | 10 | 14 - DS803 | DS503 | 698.61 | 714.25 | 708 | 6.25 | 16.25 |  | 18
| 16 | 2269.51 | 15.48 LT | 10 | 14 - DS803 | DS503 | 698.61 | 714.25 | 708 | 6.25 | 16.25 |  | 18
| 17 | 2270.28 | 7.02 LT | 10 | 14 - DS803 | DS503 | 698.61 | 714.25 | 708 | 6.25 | 16.25 |  | 18
| 18 | 2271.18 | 1.43 RT | 10 | 14 - DS803 | DS503 | 698.61 | 714.25 | 708 | 6.25 | 16.25 |  | 18
| 19 | 2272.24 | 9.87 RT | 10 | 14 - DS803 | DS503 | 698.61 | 714.25 | 708 | 6.25 | 16.25 |  | 18
| 20 | 2273.53 | 18.30 RT | 10 | 14 - DS803 | DS503 | 698.61 | 714.25 | 708 | 6.25 | 16.25 |  | 18
| 21 | 2274.46 | 26.70 RT | 10 | 14 - DS803 | DS503 | 698.61 | 714.25 | 708 | 6.25 | 16.25 |  | 18

## Estimated Quantities
CALCULATED BY: | AJH | DATE:
CHECKED BY: | TDA | DATE: | 2024-09-25
ESTIMATED QUANTITIES
ITEM | EXTENSION | TOTAL | UNIT | DESCRIPTION | SHEET #
202 | 11003 |  |  | STRUCTURE REMOVED, OVER 20 FOOT SPAN, AS PER PLAN
503 | 11100 |  |  | COFFERDAMS AND EXCAVATION BRACING
503 | 11101 |  |  | COFFERDAMS AND EXCAVATION BRACING, AS PER PLAN, WALL 1
503 | 11101 |  |  | COFFERDAMS AND EXCAVATION BRACING, AS PER PLAN, WALL 2
503 | 11101 |  |  | COFFERDAMS AND EXCAVATION BRACING, AS PER PLAN, WALL 3
503 | 11101 |  |  | COFFERDAMS AND EXCAVATION BRACING, AS PER PLAN, WALL 4
503 | 21100 |  |  | UNCLASSIFIED EXCAVATION
509 | 10000 |  |  | EPOXY COATED STEEL REINFORCEMENT
511 | 46010 |  |  | CLASS QC1 CONCRETE, RETAINING/WINGWALL NOT INCLUDING FOOTING
511 | 46510 |  |  | CLASS QC1 CONCRETE, FOOTING
511 | 46610 |  |  | CLASS QC1 CONCRETE, HEADWALL
512 | 10100 |  |  | SEALING OF CONCRETE SURFACES (EPOXY-URETHANE)
512 | 33000 |  |  | TYPE 2 WATERPROOFING
512 | 33010 |  |  | TYPE 3 WATERPROOFING
516 | 13600 |  |  | 1" PREFORMED EXPANSION JOINT FILLER
518 | 21200 |  |  | POROUS BACKFILL WITH GEOTEXTILE FABRIC
524 | 94604 |  |  | DRILLED SHAFTS, 30" DIAMETER, INTO BEDROCK
524 | 94702 |  |  | DRILLED SHAFTS, 36" DIAMETER, ABOVE BEDROCK
601 | 32100 |  |  | ROCK CHANNEL PROTECTION, TYPE B WITH FILTER
611 | 70000 |  |  | CONDUIT, TYPE A, PRECAST REINFORCED CONCRETE THREE SIDED FLAT TOPPED CULVERT (18'-0'' SPAN x 9'-0'' RISE)
894 | 10000 |  |  | THERMAL INTEGRITY PROFILING (TIP) TEST
518 | 21200 |  |  | POROUS BACKFILL WITH GEOTEXTILE FABRIC