## PAVEMENT CALCS
1 |  |  |  | SPREADSHEET | 1) | SAVE THIS FILE TO THE PROPER FOLDER FOR YOUR PROJECT AS THE SAME NAME AS YOUR DGN (I.E. #####GS001.XLSX)
|  |  |  | INSTRUCTIONS: | 2) | DO NOT ENTER ANY DATA INTO THE ITEM NUMBER, ITEM DESCRIPTION & ITEM UNITS
[5 empty] | 3) | ENTER ITEM CODE (FOR EXAMPLE: 201E11000) AND ADDITIONAL DESCRIPTION INTO THE BLUE CELLS
[5 empty] | 4) | ENTER ALL DATA REQUIRED
[5 empty] | 5) | DO NOT REMOVE THE PROTECTION FROM THIS SPREADSHEET, LEAVE THE PROTECTION ON SO THAT YOU DO NOT DELETE NEEDED FORMULAS OR RESIZE SHEET
NOTE: PLEASE BE CAREFULL WITH THE UNITS USED ……. WATCH OUT FOR "SQ FT" TO "SQ YD" CONNVERSIONS
| Page # | PAVEMENT CALC SHEET 23 | [18 empty] | 1 | <--- ENTER STARTING SHEET NUMBER
| 23 | [8 empty] | ITEM_CODE | 204e10000 | 204e45000 | 302e56000 | 304e20000 | 305e13010 | 407e20000 | 441e70101 | 442e22101 | 442e22300 | 452e14010
ADDITIONAL_DESCRIPTION
TYPICAL SECTION LEGEND NUMBER
[10 empty] | RATE / THICKNESS / ETC |  |  | 4.5 | 6 |  |  | 1.5 | 1.5 | 2
| Split # | SLM RANGE |  |  | TYPICAL SECTION | SIDE | DISTANCE (D) | AVERAGE WIDTH (W) | SURFACE AREA (A) A=DxW/9 | CADD GENERATED AREA | 204 | 204 | 302 | 304 | 305 | 407 | 441 | 442 | 442 | 452
[11 empty] | SUBGRADE COMPACTION | PROOF ROLLING | ASPHALT CONCRETE BASE, PG 64-22 (449) | AGGREGATE BASE | 9" CONCRETE BASE, CLASS QC1 | NON-TRACKING TACK COAT | ASPHALT CONCRETE SURFACE COURSE, TYPE 1, (449), AS PER PLAN, PG70-22M | ASPHALT CONCRETE SURFACE COURSE, 12.5MM, TYPE A (449), AS PER PLAN, PG76-22M | ASPHALT CONCRETE INTERMEDIATE COURSE, 12.5MM, TYPE A (449) | 10" NON-REINFORCED CONCRETE PAVEMENT, CLASS QC1
[7 empty] | FT | FT | SQ YD | SQ FT | SY | HOUR | CY | CY | SY | GAL | CY | CY | CY | SY
TO
S.R. 283
| 1 | 2712.84 |  | 2873.01 |  |  | 160.17 | 61.1163 | 1087.6667 | 9789 | 1141.0567 | 0.57053 | 277.4779 | 189.1872 |  | 180.1175 | 90.6389
| 1 | 2873.01 |  | 2898.01 |  |  | 25 | 63.88 | 177.4444 | 1597 | 185.7778 | 0.092889 |  | 30.037
| 1 | 3138.45 |  | 3163.45 |  |  | 25 | 63.88 | 177.4444 | 1597 | 185.7778 | 0.092889 |  | 30.037
| 1 | 3163.45 |  | 3250 |  |  | 86.55 | 61.0745 | 587.3333 | 5286 | 616.1833 | 0.30809 | 149.8384 | 102.1629 |  | 97.2626 | 48.9444
| 1 | 3281.15 |  | 3404.52 |  |  | 123.37 | 7.9994 | 109.6544 | 986.89 | 109.6544 | 0.054827 | 27.4136 | 18.2757 |  | 18.093 | 9.1379
S.R 44
| 1 | 7279.83 |  | 7414.53 |  |  | 134.7 | 3.6971 | 55.3333 | 498 | 77.7833 | 0.038892 |  | 11.7167 | 55.3333 | 6.0867 |  | 2.3056 | 3.0741
| 1 | 7396.49 |  | 7414.53 |  |  | 18.04 | 2.8271 | 5.6667 | 51 | 8.6733 | 0.0043367 |  | 1.2785 | 5.6667 | 0.62333 |  | 0.23611 | 0.31481
| 1 | 7414.53 |  | 7700.98 |  |  | 286.45 | 16.6207 | 529 | 4761 | 529 | 0.2645 |  | 88.1667 | 529 | 52.3539 |  | 17.6204 | 29.3889
| 1 | 7712.1 |  | 7730.14 |  |  | 18.04 | 2.8271 | 5.6667 | 51 | 8.6733 | 0.0043367 |  | 1.2785 | 5.6667 | 0.62333 |  | 0.23611 | 0.31481
| 1 | 7712.1 |  | 7846.81 |  |  | 134.71 | 3.6968 | 55.3333 | 498 | 77.785 | 0.038893 |  | 11.7169 | 55.3333 | 6.0867 |  | 2.3056 | 3.0741
RAMP A
| 1 | 1228.95 |  | 1350.65 |  |  | 121.7 | 27.576 | 372.8889 | 3356 | 413.4556 | 0.20673 |  | 64.4019 | [5 empty] | 372.8889
RAMP B
| 1 | 374.24 |  | 421 |  |  | 46.76 | 32.763 | 170.2222 | 1532 | 185.8089 | 0.092904 |  | 29.2363 | [5 empty] | 170.2222
|  | SUBTOTALS | [8 empty] | 3539.6294 | 1.7698 | 454.7299 | 577.4953 | 651 | 361.247 | 148.7212 | 22.7037 | 36.1667 | 543.1111
| Total | TOTALS CARRIED TO GENERAL SUMMARY | [8 empty] | 3540 | 2 | 455 | 578 | 651 | 362 | 149 | 23 | 37 | 544
| Page # | PAVEMENT CALC SHEET
ITEM_CODE
ADDITIONAL_DESCRIPTION
TYPICAL SECTION LEGEND NUMBER
RATE / THICKNESS / ETC
| Split # | SLM RANGE |  |  | TYPICAL SECTION | SIDE | DISTANCE (D) | AVERAGE WIDTH (W) | SURFACE AREA (A) A=DxW/9 | CADD GENERATED AREA
[7 empty] | FT | FT | SQ YD | SQ YD
TO
SUBTOTALS
| Total | TOTALS CARRIED TO GENERAL SUMMARY
| Page # | PAVEMENT CALC SHEET
ITEM_CODE
ADDITIONAL_DESCRIPTION
TYPICAL SECTION LEGEND NUMBER
RATE / THICKNESS / ETC
| Split # | SLM RANGE |  |  | TYPICAL SECTION | SIDE | DISTANCE (D) | AVERAGE WIDTH (W) | SURFACE AREA (A) A=DxW/9 | CADD GENERATED AREA
[7 empty] | FT | FT | SQ YD | SQ YD
TO
SUBTOTALS
| Total | TOTALS CARRIED TO GENERAL SUMMARY
| Page # | PAVEMENT CALC SHEET
ITEM_CODE
ADDITIONAL_DESCRIPTION
TYPICAL SECTION LEGEND NUMBER
RATE / THICKNESS / ETC
| Split # | SLM RANGE |  |  | TYPICAL SECTION | SIDE | DISTANCE (D) | AVERAGE WIDTH (W) | SURFACE AREA (A) A=DxW/9 | CADD GENERATED AREA
[7 empty] | FT | FT | SQ YD | SQ YD
TO
SUBTOTALS
| Total | TOTALS CARRIED TO GENERAL SUMMARY