## Pavement Calculations Sheet 1
LAK-306-4.33
PID# 89230
OFFICE CALCULATIONS
SHEET 1 OF 1
STATION |  | SIDE | LENGTH (L) | AVEAGE WIDTH (W) | SURFACE AREA (A) = LxW | 202 | 204 | 252 | 301 | 304 | 407 | 441 | 441
[6 empty] | PAVEMENT REMOVED | SUBGRADE COMPACTION | FULL DEPTH PAVEMENT SAWING | 8" ASPHALT CONCRETE BASE, PG64-22, (449) | 6" AGGREGATE BASE | TACK COAT @ 0.055 GAL/SY | 1 1/4" ASPHALT CONCRETE SURFACE COURSE, TYPE 1 (449), PG64-22 | 1 3/4" ASPHALT CONCRETE INTERMEDIATE COURSE, TYPE 2, (449)
FROM | TO |  | FT | FT | SF | SY | SY | FT | CY | CY | GAL | CY | CY
S.R. 306
22690.48 | 22727.08 | LT. | 36.6 | 20 | 732 |  |  | 20.23 | 18.07 |  | 8.95 | 2.82 | 3.95
22690.48 | 22727.08 | LT. | FT: 36.6; FT: 21.5; SF: 786.9; SY: 87.43
22690.48 | 22727.08 | LT. | FT: 36.6; FT: 22; SF: 805.2; CY: 14.91
22727.08 | 22845.2 | LT. | 118.12 | 21.75 | 2569.11 |  |  |  | 63.43 |  | 31.4 | 9.91 | 13.88
22727.08 | 22845.2 | LT. | FT: 118.12; FT: 23.25; SF: 2746.29; SY: 305.14
22727.08 | 22845.2 | LT. | FT: 118.12; FT: 23.75; SF: 2805.35; CY: 51.95
22991.27 | 23035.02 | LT. | 43.75 | 21.75 | 951.56 |  |  |  | 23.5 |  | 11.63 | 3.67 | 5.14
22991.27 | 23035.02 | LT. | FT: 43.75; FT: 23.25; SF: 1017.19; SY: 113.02
22991.27 | 23035.02 | LT. | FT: 43.75; FT: 23.75; SF: 1039.06; CY: 19.24
23035.02 | 23080.42 | LT. | 45.4 | 20 | 908 |  |  | 19.97 | 22.42 |  | 11.1 | 3.5 | 4.9
23035.02 | 23080.42 | LT. | FT: 45.4; FT: 21.5; SF: 976.1; SY: 108.46
23035.02 | 23080.42 | LT. | FT: 45.4; FT: 22; SF: 998.8; CY: 18.5
22690.48 | 22777.07 | RT. | 86.59 | 19 | 1645.21 |  |  | 18.98 | 40.62 |  | 20.11 | 6.35 | 8.89
22690.48 | 22777.07 | RT. | FT: 86.59; FT: 20.5; SF: 1775.1; SY: 197.23
22690.48 | 22777.07 | RT. | FT: 86.59; FT: 21; SF: 1818.39; CY: 33.67
22777.07 | 22833.68 | RT. | 56.61 | 19.25 | 1089.74 |  |  |  | 26.91 |  | 13.32 | 4.2 | 5.89
22777.07 | 22833.68 | RT. | FT: 56.61; FT: 20.75; SF: 1174.66; SY: 130.52
22777.07 | 22833.68 | RT. | FT: 56.61; FT: 21.25; SF: 1202.96; CY: 22.28
22979.75 | 22997.25 | RT. | 17.5 | 19.25 | 336.88 |  |  |  | 8.32 |  | 4.12 | 1.3 | 1.82
22979.75 | 22997.25 | RT. | FT: 17.5; FT: 20.75; SF: 363.13; SY: 40.35
22979.75 | 22997.25 | RT. | FT: 17.5; FT: 21.25; SF: 371.88; CY: 6.89
22997.25 | 23080.42 | RT. | 83.17 | 19 | 1580.23 |  |  | 18.94 | 39.02 |  | 19.31 | 6.1 | 8.54
22997.25 | 23080.42 | RT. | FT: 83.17; FT: 20.5; SF: 1704.99; SY: 189.44
22997.25 | 23080.42 | RT. | FT: 83.17; FT: 21; SF: 1746.57; CY: 32.34
22690.48 | 22847.96 | LT. | FT: CADD AREA; SF: 3073.48; SY: 341.5
22969.61 | 23080.42 | LT. | FT: CADD AREA; SF: 2025.08; SY: 225.01
22690.48 | 22847.96 | RT. | FT: CADD AREA; SF: 2775.38; SY: 308.38
22969.61 | 23080.42 | RT. | FT: CADD AREA; SF: 1999.42; SY: 222.16
SUB-TOTALS | [5 empty] | 1097.05 | 1171.59 | 78.12 | 242.29 | 199.78 | 119.94 | 37.85 | 53.01
TOTALS CARRIED TO GENERAL SUMMARY | [5 empty] | 1097 | 1172 | 78 | 242 | 200 | 120 | 38 | 53