## ROADWAY SUBSUMMARY
REF. NO. | SHEET NO. |  |  | STATION |  | SIDE | 202 | 202 | 202 | 202 | 601 | 601 | 602 | 605 | 605 | 606 | 606 | 606 | 606 | 606 | 606 | 606 | 609 | 611 | 611 | 611 | 611 | 611 | 611 | 626 | 638 | SPEC. | UNDERDRAIN BENDS
[7 empty] | CURB REMOVED | GUARDRAIL REMOVED | PIPE REMOVED, 24" AND UNDER | CATCH BASIN REMOVED | ROCK CHANNEL PROTECTION, TYPE A WITH GEOTEXTILE FABRIC, AS PER PLAN | ROCK CHANNEL PROTECTION, TYPE C WITH GEOTEXTILE FABRIC, AS PER PLAN | CONCRETE MASONRY | 6" BASE PIPE UNDERDRAINS WITH GEOTEXTILE FABRIC | 6" DEEP PIPE UNDERDRAINS WITH GEOTEXTILE FABRIC | GUARDRAIL, TYPE MGS | MGS GUARDRAIL, TYPE 8 | ANCHOR ASSEMBLY, MGS TYPE B | ANCHOR ASSEMBLY, MGS TYPE T | POST END ANCHOR (OR CONCRETE BLOCK END ANCHOR) | MGS BRIDGE TERMINAL ASSEMBLY, TYPE 1 | MGS BRIDGE TERMINAL ASSEMBLY, TYPE 2 | CURB, TYPE 6 | 6" CONDUIT, TYPE F FOR UNDERDRAIN OUTLETS | 12" CONDUIT, TYPE B | 12" CONDUIT, TYPE C | CATCH BASIN, NO. 3 | MANHOLE, NO. 3 | MANHOLE ADJUSTED TO GRADE | BARRIER REFLECTOR, TYPE 2 (BI-DIRECTIONAL) | VALVE BOX ADJUSTED TO GRADE | MAILBOX SUPPORT SYSTEM, SINGLE | FOR INFORMATION ONLY
[33 empty] | 6" X 45° BEND | 6" PLUG
|  |  |  | FROM | TO |  | FT | FT | FT | EACH | CY | CY | CY | FT | FT | FT | FT | EACH | EACH | EACH | EACH | EACH | FT | FT | FT | FT | EACH | EACH | EACH | EACH | EACH | EACH | EACH | EACH
C-1 |  | $GP101$ |  | 226+90.48 | 228+45.20 | LT | [16 empty] | 154.77
C-2 |  | $GP101$ |  | 226+90.48 | 228+33.68 | RT | [16 empty] | 143.2
C-3 | $GP101$ | - | $GP102$ | 229+79.75 | 230+80.42 | RT | [16 empty] | 100.68
C-4 | $GP101$ | - | $GP102$ | 229+91.27 | 230+80.42 | LT | [16 empty] | 89.29
D-1 |  | $GP101$ |  | 228+21.30 | 228+30.04 | LT/RT | [18 empty] | 43 |  | 1
D-2 |  | $GP101$ |  | 228+30.04 | 228+30.04 | LT | [19 empty] | 5 | 1
D-3 |  | $GP101$ |  | 228+30.04 | 228+88.42 | LT | [6 empty] | 0.21 | [12 empty] | 61 |  | 1
D-4 | $GP101$ | - | $GP102$ | 229+54.57 | 230+05.87 | LT | [6 empty] | 0.21 | [12 empty] | 52 |  | 1
D-5 |  | $GP102$ |  | 230+05.87 | 230+05.87 | LT | [19 empty] | 10 | 1
D-6 |  | $GP102$ |  | 230+05.87 | 230+05.87 | LT/RT | [18 empty] | 41 |  | 1
GR-1 |  | $GP101$ |  | 227+57.9 | 228+34.6 | RT | [10 empty] | 50 |  |  | 1 | 1 | [8 empty] | 3
GR-2 |  | $GP101$ |  | 228+16.7 | 228+49.1 | LT | [9 empty] | 25 |  |  | 1 |  |  | 1 | [7 empty] | 3
GR-3 | $GP101$ | - | $GP102$ | 229+74.2 | 231+29.3 | RT | [9 empty] | 137.5 |  |  | 1 |  |  | 1 | [7 empty] | 3
GR-4 | $GP101$ | - | $GP102$ | 229+88.8 | 231+43.5 | LT | [9 empty] | 100 |  | 1 |  |  | 1 | [8 empty] | 3
MB-1 |  | $GP101$ |  | 228+15.95 |  | LT | [25 empty] | 1
MH-1 |  | $GP101$ |  | 226+99.11 |  | LT | [22 empty] | 1
R-1 |  | $GP101$ |  | 226+90.48 | 228+51.22 | LT | 161.29
R-2 |  | $GP101$ |  | 226+90.48 | 228+40.68 | RT | 150.2
R-3 |  | $GP101$ |  | 227+39.31 | 228+44.70 | RT |  | 105.44
R-4 |  | $GP101$ |  | 228+04.60 | 228+16.13 | LT/RT |  |  | 40.53 | 2
R-5 |  | $GP101$ |  | 228+14.85 | 228+54.86 | LT |  | 40.12
R-6 | $GP101$ | - | $GP102$ | 229+62.84 | 231+13.72 | RT |  | 150.92
R-7 | $GP101$ | - | $GP102$ | 229+65.58 | 230+80.42 | RT | 115.25
R-8 | $GP101$ | - | $GP102$ | 229+73.08 | 231+10.68 | LT |  | 141.83
R-9 | $GP101$ | - | $GP102$ | 229+75.90 | 230+80.42 | LT | 104.57
RCP-1 |  | $GP101$ |  | 228+53.60 | 228+97.01 | LT/RT |  |  |  |  | 210.69
RCP-2 |  | $GP101$ |  | 228+88.42 | 228+93.24 | LT | [5 empty] | 1.11
RCP-3 |  | $GP101$ |  | 229+49.60 | 229+54.57 | LT | [5 empty] | 1.11
RCP-4 |  | $GP101$ |  | 229+08.56 | 229+98.82 | LT/RT |  |  |  |  | 270.16
T-1 |  | $GP101$ |  | 228+16.13 | 228+30.04 | LT |  |  | 14 | [15 empty] | 14
UD-1 |  | $GP101$ |  | 226+90.48 | 228+30.04 | LT | [8 empty] | 128.11 | [8 empty] | 10 | [8 empty] | 1 | 1
UD-2 |  | $GP101$ |  | 226+90.48 | 228+21.30 | RT | [8 empty] | 119.23 | [8 empty] | 10 | [8 empty] | 1 | 1
*UD-3 |  | $GP102$ |  | 230+05.87 | 230+80.42 | LT | [7 empty] | 62.97 | [9 empty] | 10 | [8 empty] | 1 | 1
*UD-4 |  | $GP102$ |  | 230+05.87 | 230+80.42 | RT | [7 empty] | 63.01 | [9 empty] | 10 | [8 empty] | 1 | 1
UD-5 | $GP101$ | - | $GP102$ | 229+91.27 | 230+05.87 | LT | [7 empty] | 2.83 | [9 empty] | 10
UD-6 | $GP101$ | - | $GP102$ | 229+79.75 | 230+05.87 | RT | [7 empty] | 14.5 | [9 empty] | 10
WV-1 |  | $GP102$ |  | 230+70.90 |  | RT | [24 empty] | 1
SUBTOTALS | [6 empty] | 531.31 | 438.31 | 54.53 | 2 | 480.85 | 2.22 | 0.42 | 143.31 | 247.34 | 262.5 | 50 | 1 | 2 | 1 | 2 | 2 | 487.94 | 60 | 98 | 128 | 4 | 2 | 1 | 12 | 1 | 1
TOTALS CARRIED TO GENERAL SUMMARY | [6 empty] | 531.31 | 438.31 | 54.53 | 2 | 480.85 | 2.22 | 0.42 | 143.31 | 247.34 | 262.5 | 50 | 1 | 2 | 1 | 2 | 2 | 487.94 | 60 | 98 | 128 | 4 | 2 | 1 | 12 | 1 | 1

## UNDERDRAIN SUBSUMMARY
REF. NO. | SHEET NO. |  | LOCATION | STATION |  | SIDE | 605 | 605 | 611 | BENDS AND BRANCHES
[7 empty] | 6" BASE PIPE UNDERDRAINS WITH GEOTEXTILE FABRIC | 6" DEEP PIPE UNDERDRAINS WITH GEOTEXTILE FABRIC | 6" CONDUIT, TYPE F FOR UNDERDRAIN OUTLETS | FOR INFORMATION ONLY
[10 empty] | 6" X 45° BEND | 6" PLUG
|  |  |  | FROM | TO |  | FT | FT | FT | EACH | EACH
UD-1 |  | X | S.R. 306 | X | X | X | X
SUBTOTALS | [6 empty] | 0 |  | 0
TOTALS CARRIED TO GENERAL SUMMARY | [6 empty] | 0 |  | 0
Note on A66: mthomas:

## EARTHWORK SUBSUMMARY
SHEET NO. | 203 | 203 | 204 | 204 | 204 | 659
| EXCAVATION | EMBANKMENT, AS PER PLAN | EXCAVATION OF SUBGRADE | GRANULAR MATERIAL, TYPE B | GEOTEXTILE FABRIC | SEEDING AND MULCHING
| CY | CY | CY | CY | SY | SY
$XS02$ | 18 | 1 | 53 | 53 | 58 | 20
$XS03$ | 71 | 19 | 269 | 269 | 297 | 100
$XS04$ | 62 | 1453 | 700 | 700 | 778 | 581
$XS05$ | 134 | 641 |  |  |  | 519
$XS06$ | 25 | 30 |  |  |  | 125
SUBTOTALS | 310 | 2144 | 1022 | 1022 | 1133 | 1345
DEDUCT FOR DRIVEWAYS | -13 |  |  |  |  | -59
SUBTOTALS | 297 | 2144 | 1022 | 1022 | 1133 | 1286
TOTAL CARRIED TO SHEET NO. 4 | [5 empty] | 1286
TOTAL CARRIED TO GENERAL SUMMARY | 297 | 2144 | 1022 | 1022 | 1133

## DRIVEWAY SUBSUMMARY
REFERENCE NO. | SHEET NO. |  | LOCATION | STATION | SIDE | DRIVE TYPE | DRIVE ANGLE (DEGREES) | EXISTING APRON MATERIAL | EXISTING DRIVE MATERIAL | PROPOSED APRON MATERIAL | PROPOSED DRIVE MATERIAL | APRON LENGTH | DRIVE LENGTH | WIDTH AT CURB | WIDTH OF DRIVE | APRON AREA | DRIVE AREA | TOTAL DRIVE AREA + APRON AREA | 203 | 204 | 304 | 304 | 441
[19 empty] | EXCAVATION | SUBGRADE COMPACTION | 6" AGGREGATE BASE | 8" AGGREGATE BASE | ASPHALT CONCRETE SURFACE COURSE, TYPE 1, (449), (DRIVEWAYS)
[12 empty] | FT | FT | FT | FT | SF | SF | SF | CY | SY | CY | CY | CY
DR-1 |  | $GP101$ | S.R. 306 | 227+83.34 | LT. | RES. | 62 | AGG. | AGG. | ASPH. | AGG. | 5.7 | 23.6 | 43.4 | 15.1 | 148.8 | 377.63 | 526.43 | 12.9983 | 58.4922 | 2.7556 | 9.3242 | 0.91852
SUBTOTALS | [11 empty] | EXCAVATION CY: 12.9983; SUBGRADE COMPACTION SY: 58.4922; 6" AGGREGATE BASE CY: 2.7556; 8" AGGREGATE BASE CY: 9.3242; ASPHALT CONCRETE SURFACE COURSE, TYPE 1, (449), (DRIVEWAYS) CY: 0.91852
TOTALS | [11 empty] | EXCAVATION CY: 12.9983; SUBGRADE COMPACTION SY: 58.4922; 6" AGGREGATE BASE CY: 12.0798; ASPHALT CONCRETE SURFACE COURSE, TYPE 1, (449), (DRIVEWAYS) CY: 0.91852
TOTALS CARRIED TO GENERAL SUMMARY | [11 empty] | EXCAVATION CY: 12.9983; SUBGRADE COMPACTION SY: 59; 6" AGGREGATE BASE CY: 12.0798; ASPHALT CONCRETE SURFACE COURSE, TYPE 1, (449), (DRIVEWAYS) CY: 0.91852