## SR 164
DESIGN CRITERIA TABLE
Project Name: LAK-615-04.03
PID: 98564 |  |  |  |  | Roadway: SR 615
Design Functional Classification: 03 Principal Arterial (Urban)
Design Speed: 40 MPH
ADT (2043): 23,000
Key Highway Design Features |  | Normal Design Criteria |  | REQUIRED DESIGN CRITERIA |  | PROVIDED DESIGN CRITERIA | COMMENTS
|  | Section | Figure
Lane Width |  | 301.1.2 | 301-2 & -4 | 12 FT. |  | 12 FT.
Shoulder Width | Graded | 301.2.3 | 301-3 & -4 | UNCURBED | w/ Barrier - 11 ft.
w/o Barr. & Foreslope > 6:1 - 10 ft.
[5 empty] | w/o Barr. & Foreslope <= 6:1 - 8 ft. | CURBED - N/A
CURBED - N/A
| Treated |  |  | UNCURBED - 4 ft. CURBED - 1 to 2 ft. |  | CURBED - 1 ft.
Structural Capacity |  | 302.1 | see Bridge Design Manual | HS20-44 |  | Rating Factor = 1.005
Intersection Sight Distance |  | 201.3.1, 201.3.2, 201.3.3 | 201-5E | RT Turn ≥ 385 FT LT Turn ≥ 445 FT |  | N/A | No intersections are within the project limits
Horizontal Alignment |  | see below | see below
Excessive Deflections |  | 202.2 | 202-1 | 2°05’ Max |  | N/A (No Deflections)
Degree of Curve |  | 202.3 | 202-2 | 10°45’ max |  | N/A (No Curves)
Lack of Spirals |  | 202.5 | 202-11 | N/A for Design Speed < 50 mph |  | N/A
Pavement Transition (Taper) Rates |  | 301.1.4 |  | (WS2) ÷60, or 26.7:1 |  | 27.8:1 max
Shoulder Transition (Taper) Rates |  | 301.2.3.2 |  | Converging: 25:1; Diverging: 5:1 |  | N/A | No shoulder transitions within the project limits
Intersection Angles |  | 401.3 | 401-1 | 70° TO 90° |  | N/A | No intersections are within the project limits
Vertical Alignment |  | 203 | see below
Grade Breaks |  | 203.3.2 | 203-2 | 0.75% MAX |  | 0.23%
Grades |  | 203.2 | 203-1 | 7% MAX (Level) |  | 4%
Stopping Sight Distance |  | 201.2 | 201-1, 203-3, -4, -6 & -7 | 305 FT |  | 442 FT
Pavement Cross Slopes |  | 301.1.5 | 301-6 | 0.016 (up to 0.02 Max,) |  | 0.016 (0.0156 to match existing)
Superelevation |  | 202.4 | see below
Max. Rate |  | 202.4.1 & .4.3 | 202-3, -7 thru -10 | 0.04 |  | N/A (No Curves)
Transition |  | 202.4.5 | 202-4, -5 & -6 | G = 172:1 Max. - One Lane Rotation 129:1 Max. - Two Lanes Rotation |  | N/A
Position |  | 202.4.6 | 202-5 | 50% to 70% SE @ PC/PT |  | N/A
Horizontal Clearance |  | 302.1 | 302-1, -2, -3, 904-3 | UNCURBED = 4 ft. CURBED = 1-2 ft |  | Curbed = 1 ft.
Vertical Clearance |  | 302.1 | 302-1, -2, -3 | 16.5 ft. over SR 615 23.0 ft. under SR 615 (Railroad) |  | N/A SR 615 (no overhead bridge) 23.03 ft. at NS 23.0' at CSX
NEED DESIGN EXCEPTION |  |  |  | NO