## COVER
LAK-615-4.03
PID 98564
STAGE 1 SUBMISSION
PAVEMENT
CREATED BY: | JDK | 2020-03-31
CHECKED BY: | SWG | 2020-03-31
CORRECTED BY: | SWG | 2020-03-31
CHECKED BY: | MSN | 2021-01-31
VERIFIED BY: | SWG | 2021-02-05

## PAVEMENT CALCS
1 |  |  |  | SPREADSHEET | 1) | SAVE THIS FILE TO THE PROPER FOLDER FOR YOUR PROJECT AS THE SAME NAME AS YOUR DGN (I.E. #####GS001.XLSX)
|  |  |  | INSTRUCTIONS: | 2) | ENTER ITEM CODE (FOR EXAMPLE: 201E11000) AND ADDITIONAL DESCRIPTION INTO THE BLUE CELLS
[5 empty] | 3) | ENTER ALL DATA REQUIRED
[5 empty] | 4) | DO NOT REMOVE THE PROTECTION FROM THIS SPREADSHEET, LEAVE THE PROTECTION ON SO THAT YOU DO NOT DELETE NEEDED FORMULAS OR RESIZE SHEET
NOTE: PLEASE BE CAREFULL WITH THE UNITS USED ……. WATCH OUT FOR "SQ FT" TO "SQ YD" CONNVERSIONS
| Page # | 1 | [17 empty] | 1 | <--- ENTER STARTING SHEET NUMBER
| 35 | [8 empty] | ITEM_CODE | 204E10000 | 254E01000 |  | 302E56000 | 304E20000 | 407E10000 | 407E10000 | 441E70101 | 441E70300
[10 empty] | ADDITIONAL_DESCRIPTION |  | (3" DEPTH) |  | (VARIES) | (6") | (0.06 GAL/SY) | (0.08 GAL/SY) | , PG64-22 (T=1.25") | (T=1.75")
[10 empty] | TYPICAL SECTION LEGEND NUMBER | 8 | 7 |  | 3 | 4 | 5 | 6 | 1 | 2
[10 empty] | RATE / THICKNESS / ETC |  |  |  | 9 | 6 | 0.06 | 0.08 | 1.25 | 1.75
| Split # | STATION RANGE |  |  | TYPICAL SECTION | SIDE | DISTANCE (D) | AVERAGE WIDTH (W) | SURFACE AREA (A) A=DxW/9 | CADD GENERATED AREA | 204 | 254 |  | 302 | 304 | 407 | 407 | 441 | 441
[11 empty] | SUBGRADE COMPACTION | PAVEMENT PLANING, ASPHALT CONCRETE (3" DEPTH) | ITEM 302 DEPTH (INCHES) | ASPHALT CONCRETE BASE, PG64-22, (449) (VARIES) | AGGREGATE BASE (6") | TACK COAT (0.06 GAL/SY) | TACK COAT (0.08 GAL/SY) | APHALT CONCRETE SURFACE COURSE, TYPE 1, (449), AS PER PLAN, PG70-22M | ASPHALT CONCRETE INTERMEDIATE COURSE, TYPE 2, (449)
[7 empty] | FT | FT | SY | SY | SY | SY |  | CY | CY | GAL | GAL | CY | CY
S.R. 615 (CENTER ST.)
| 1 | 4552 | TO | 4673.12 | CURB | RT | 121.12 | 1.6667 |  |  | 20.1867 |  |  |  | 3.7383
| 1 | 4616 | TO | 4673.12 | OVRL | RT | 57.12 |  |  | 159.5489 |  | 159.5489 |  |  |  | 9.5729 | 12.7639 | 5.5399 | 7.7558
| 1 | 4616 | TO | 4673.12 | FULL | LT | 57.12 |  |  | 135.5216 | 145.0416 |  | 9 | 33.8804 | 24.3499 | 16.2626 |  | 4.7056 | 6.5879
| 1 | 4673.12 | TO | 4693.31 | FULL | RT | 20.19 |  |  | 79.5884 | 82.9534 |  | 9 TO 14 | 25.4241 | 13.8879 | 9.5506 |  | 2.7635 | 3.8689
| 1 | 4673.12 | TO | 4693.31 | FULL | LT | 20.19 |  |  | 56.0822 | 56.0822 |  | 9 TO 14 | 17.9152 | 9.9702 | 6.7299 |  | 1.9473 | 2.7262
| 1 | 4693.31 | TO | 4698.12 | S SLB | RT | 4.81 |  |  | 16.4348 | 19.7998 |  |  |  | 2.7391
| 1 | 4693.31 | TO | 4698.12 | FULL | RT | 4.81 |  |  | 13.3689 |  |  | 14 | 5.199 |  | 1.6043 |  | 0.4642 | 0.64988
| 1 | 4693.31 | TO | 4698.12 | S SLB | LT | 4.81 |  |  | 18.3259 | 27.8459 |  |  |  | 3.0543
| 1 | 4693.31 | TO | 4698.12 | FULL | LT | 4.81 |  |  | 13.3622 |  |  | 14 | 5.1964 |  | 1.6035 |  | 0.46397 | 0.64955
| 1 | 4698.12 | TO | 4728.12 | APP | RT | 30 |  |  | 102.5 | 103.0344 |  |  |  | 17.6389
| 1 | 4698.12 | TO | 4728.12 | APP | LT | 30 |  |  | 108.226 | 114.5727 |  |  |  | 18.5932
| 1 | 5416.22 | TO | 5446.22 | APP | LT | 30 |  |  | 102.4989 | 108.8456 |  |  |  | 17.6387
| 1 | 5416.22 | TO | 5446.22 | APP | RT | 30 |  |  | 102.4989 | 102.4989 |  |  |  | 17.6387
| 1 | 5446.22 | TO | 5451.34 | FULL | LT | 5.12 |  |  | 14.2419 |  |  | 14 | 5.5385 |  | 1.709 |  | 0.49451 | 0.69231
| 1 | 5446.22 | TO | 5451.34 | S SLB | LT | 5.12 |  |  | 17.5089 | 27.0289 |  |  |  | 2.9181
| 1 | 5446.22 | TO | 5451.34 | FULL | RT | 5.12 |  |  | 14.2316 |  |  | 14 | 5.5345 |  | 1.7078 |  | 0.49415 | 0.69181
| 1 | 5446.22 | TO | 5451.34 | S SLB | RT | 5.12 |  |  | 17.5089 | 17.5089 |  |  |  | 2.9181
| 1 | 5451.34 | TO | 5471.22 | FULL | LT | 19.88 |  |  | 83.3066 | 86.6716 |  | 14 TO 9 | 26.6118 | 14.498 | 9.9968 |  | 2.8926 | 4.0496
| 1 | 5451.34 | TO | 5491.15 | FULL | RT | 39.81 |  |  | 82.7584 | 82.7584 |  | 14 TO 9 | 26.4367 | 15.0218 | 9.931 |  | 2.8736 | 4.023
| 1 | 5471.22 | TO | 5504 | OVRL | LT | 32.78 |  |  | 91.9374 |  | 91.9374 |  |  |  | 5.5162 | 7.355 | 3.1923 | 4.4692
| 1 | 5491.15 | TO | 5504 | OVRL | RT | 12.85 |  |  | 35.5914 |  | 35.5914 |  |  |  | 2.1355 | 2.8473 | 1.2358 | 1.7301
| 1 | 5491.15 | TO | 5563 | CURB |  | 71.85 | 1.6667 |  |  | 11.975 |  |  |  | 2.2176
|  | SUBTOTALS | [8 empty] | 1006.8039 | 287.0778 |  | 151.7366 | 166.8229 | 76.3201 | 22.9662 | 27.0673 | 37.8943
| Total | TOTALS CARRIED TO GENERAL SUMMARY | [8 empty] | 1007 | 288 |  | 152 | 167 | 99.9662 |  | 28 | 38
| Page # | 2
ITEM_CODE
ADDITIONAL_DESCRIPTION
TYPICAL SECTION LEGEND NUMBER
RATE / THICKNESS / ETC
| Split # | STATION RANGE |  |  | TYPICAL SECTION | SIDE | DISTANCE (D) | AVERAGE WIDTH (W) | SURFACE AREA (A) A=DxW/9 | CADD GENERATED AREA
[7 empty] | FT | FT | SY | SY
TO
SUBTOTALS
| Total | TOTALS CARRIED TO GENERAL SUMMARY
| Page # | 3
ITEM_CODE
ADDITIONAL_DESCRIPTION
TYPICAL SECTION LEGEND NUMBER
RATE / THICKNESS / ETC
| Split # | STATION RANGE |  |  | TYPICAL SECTION | SIDE | DISTANCE (D) | AVERAGE WIDTH (W) | SURFACE AREA (A) A=DxW/9 | CADD GENERATED AREA
[7 empty] | FT | FT | SY | SY
TO
SUBTOTALS
| Total | TOTALS CARRIED TO GENERAL SUMMARY
| Page # | 4
ITEM_CODE
ADDITIONAL_DESCRIPTION
TYPICAL SECTION LEGEND NUMBER
RATE / THICKNESS / ETC
| Split # | STATION RANGE |  |  | TYPICAL SECTION | SIDE | DISTANCE (D) | AVERAGE WIDTH (W) | SURFACE AREA (A) A=DxW/9 | CADD GENERATED AREA
[7 empty] | FT | FT | SY | SY
TO
SUBTOTALS
| Total | TOTALS CARRIED TO GENERAL SUMMARY