## COVER
LAK-615-4.03
PID 98564
STAGE 1 SUBMISSION
ROADWAY
CREATED BY: | JDK | 2020-03-31
CHECKED BY: | SWG | 2020-03-31
CORRECTED BY: | SWG | 2020-03-31
CHECKED BY: | MSN | 2021-02-02
VERIFIED BY: | SWG | 2021-02-05

## ROADWAY CALCS
1 |  |  |  |  | SPREADSHEET | 1) | SAVE THIS FILE TO THE PROPER FOLDER FOR YOUR PROJECT AS THE SAME NAME AS YOUR DGN (I.E. #####GS001.XLSX)
[5 empty] | INSTRUCTIONS: | 2) | ENTER ITEM CODE (FOR EXAMPLE: 201E11000) AND ADDITIONAL DESCRIPTION INTO THE BLUE CELLS
[6 empty] | 3) | ENTER ALL DATA REQUIRED, PAGE # AND SPLIT # MUST BE FILLED OUT.
[6 empty] | 4) | DO NOT REMOVE THE PROTECTION FROM THIS SPREADSHEET, LEAVE THE PROTECTION ON SO THAT YOU DO NOT DELETE NEEDED FORMULAS OR RESIZE SHEET
| Page # | 1 | [15 empty] | 1 | <--- ENTER STARTING SHEET NUMBER
| 34 | ITEM_CODE | [6 empty] | 605E11110 | 606E15050 | 606E35002 | 606E35102 | 608E10000 | 609E26000 | 609E26001 | 607E23000 | 607E98000
|  | ADDITIONAL_DESCRIPTION | [6 empty] | , 707.31 | [7 empty] | TEMPORARY CONSTRUCTION FENCE
| Split # | REF NO. | SHEET NO. | STATION TO STATION |  |  |  |  | 605 | 606 | 606 | 606 | 608 | 609 | 609 | 607 | 607
[9 empty] | 6" SHALLOW PIPE UNDERDRAINS WITH GEOTEXTILE FABRIC, 707.31 | GUARDRAIL, TYPE MGS | MGS BRIDGE TERMINAL ASSEMBLY, TYPE 1 | MGS BRIDGE TERMINAL ASSEMBLY, TYPE 2 | 4" CONCRETE WALK | CURB, TYPE 6 | CURB, TYPE 6, AS PER PLAN | FENCE, TYPE CLT | FENCE, MISC.: TEMPORARY CONSTRUCTION FENCE
[9 empty] | FT | FT | EACH | EACH | SF | FT | FT | FT | FT
S.R. 615 (CENTER ST.)
| 1 | C-1 | 36 | 4552 | RT | TO | 4704.82 | RT | [5 empty] | 152
| 1 | UD-1 | 36 | 4552 | RT | TO | 4714.82 | RT | 162
| 1 | SW-1 | 36 | 4604.19 | RT | TO | 4715.15 | RT |  |  |  |  | 614
| 1 | GR-1 | 36 | 4604.19 | RT | TO | 4741.69 | RT |  | 112.5 | 1
| 1 | C-2 | 36 | 4616 | LT | TO | 4671.42 | LT | [5 empty] | 56
| 1 | UD-2 | 36 | 4616 | LT | TO | 4681.42 | LT | 66
| 1 | SW-2 | 36 | 4616 | LT | TO | 4678.96 | LT |  |  |  |  | 307
| 1 | C-3 | 36 | 4671.42 | LT | TO | 4681.42 | LT | [6 empty] | 10
| 1 | C-4 | 36 | 4704.82 | RT | TO | 4714.82 | RT | [6 empty] | 10
| 1 | F-1 | 36 | 4705.1 | LT | TO | 4710.1 | LT | [7 empty] | 14
| 1 | F-2 | 36 | 4784.09 | LT | TO | 4812.84 | LT | [8 empty] | 38
| 1 | F-3 | 38 | 5165.73 | LT | TO | 5224.72 | LT | [8 empty] | 124
| 1 | F-4 | 38 | 5289.93 | LT | TO | 5351.11 | LT | [8 empty] | 94
| 1 | GR-2 | 40 | 5409.26 | LT | TO | 5546.76 | LT |  | 112.5 | 1
| 1 | C-5 | 40 | 5426.24 | LT | TO | 5436.24 | LT | [6 empty] | 10
| 1 | C-6 | 40 | 5436.24 | LT | TO | 5471.22 | LT | [5 empty] | 35
| 1 | UD-3 | 40 | 5426.24 | LT | TO | 5471.22 | LT | 45
| 1 | SW-3 | 40 | 5425.84 | LT | TO | 5546.76 | LT |  |  |  |  | 672
| 1 | GR-3 | 40 | 5459.21 | RT | TO | 5584.21 | RT |  | 125 |  | 1
| 1 | C-7 | 40 | 5466.2 | RT | TO | 5476.2 | RT | [6 empty] | 10
| 1 | UD-4 | 40 | 5466.2 | RT | TO | 5568 | RT | 102
| 1 | SW-4 | 40 | 5466.6 | RT | TO | 5584.21 | RT |  |  |  |  | 640
| 1 | C-8 | 40 | 5476.2 | RT | TO | 5568 | RT | [5 empty] | 92
| Total | TOTALS CARRIED TO GENERAL SUMMARY | [6 empty] | 375 | 350 | 2 | 1 | 2233 | 335 | 40 | 14 | 256
| Page # | 2
ITEM_CODE
ADDITIONAL_DESCRIPTION
| Split # | REF NO. | SHEET NO. | STATION TO STATION
TO
| Total | TOTALS CARRIED TO GENERAL SUMMARY
| Page # | 3
ITEM_CODE
ADDITIONAL_DESCRIPTION
| Split # | REF NO. | SHEET NO. | STATION TO STATION
TO
| Total | TOTALS CARRIED TO GENERAL SUMMARY
| Page # | 4
ITEM_CODE
ADDITIONAL_DESCRIPTION
| Split # | REF NO. | SHEET NO. | STATION TO STATION
TO
| Total | TOTALS CARRIED TO GENERAL SUMMARY