## Single_Bridge
3 |  | SPREADSHEET | 1) | SAVE THIS FILE TO THE PROPER FOLDER FOR YOUR PROJECT AS THE SAME NAME AS YOUR DGN (I.E. #####GS001.XLSX)
S |  | INSTRUCTIONS: | 2) | ENTER ITEM CODE (FOR EXAMPLE: 201E11000) AND ADDITIONAL DESCRIPTION INTO THE BLUE CELLS
|  |  | 3) | ENTER ALL DATA REQUIRED
|  |  | 4) | DO NOT REMOVE THE PROTECTION FROM THIS SPREADSHEET, LEAVE THE PROTECTION ON SO THAT YOU DO NOT DELETE NEEDED FORMULAS OR RESIZE SHEET
| DO NOT ENTER DATA IN THESE COLUMNS |  |  |  |  | ENTER DATA IN THESE COLUMNS ONLY
Page #
[7 empty] | CALC: | LAW | DATE: | 2021-02-05 | Bridge_Name | LAK-615-0403
[7 empty] | CHECKED: | SJR | DATE: | 2021-11-16 | SFN | 4306384
| E S T I M A T E D Q U A N T I T I E S (01/BRO/BR) | [9 empty] | Split_Name | 01/BRO/BR
[11 empty] | ITEM_CODE | QTY NOT FROM SHEET | ADDITIONAL_DESCRIPTION | SUPPLEMENTAL INFO
| ITEM | EXTENSION | TOTAL | UNIT | DESCRIPTION | ABUT. | PIERS | SUPER. | GEN. | SEE SHEET
| 202 | 11203 | LS |  | PORTIONS OF STRUCTURE REMOVED, OVER 20 FOOT SPAN, AS PER PLAN |  |  |  |  | 5/52 | 202E11203 |  |  |  | 0
| 202 | 22900 | 334 | SY | APPROACH SLAB REMOVED |  |  |  | 334 |  | 202E22900 |  |  |  | 0
| 202 | 23500 | 3800 | SY | WEARING COURSE REMOVED |  |  |  | 3800 |  | 202E23500 |  |  |  | 0
| 503 | 11100 | LS |  | COFFERDAMS AND EXCAVATION BRACING | [5 empty] | 503E11100 |  |  |  | 0
| 503 | 21100 | 25 | CY | UNCLASSIFIED EXCAVATION | 25 |  |  |  |  | 503E21100 |  |  | CHECK UNIT OF MEASURE | 0
| 509 | 10000 | 493274 | LB | EPOXY COATED REINFORCING STEEL | 14473 | 5407 | 444118 | 29276 |  | 509E10000 |  |  |  | 0
| 509 | 20001 | 100 | LB | REINFORCING STEEL, REPLACEMENT OF EXISTING REINFORCING STEEL, AS PER PLAN |  |  |  | 100 | 5/52 | 509E20001 |  |  |  | 0
| 509 | 25001 | 107 | LB | REINFORCING STEEL, AS PER PLAN | 107 |  |  |  | 27/52, 52/52 | 509E25001 |  |  |  | 0
| 510 | 10000 | 303 | EACH | DOWEL HOLES WITH NONSHRINK, NONMETALLIC GROUT | 303 |  |  |  |  | 510E10000 |  |  |  | 0
| 511 | 34447 | 1394 | CY | CLASS QC2 CONCRETE WITH QC/QA, BRIDGE DECK, AS PER PLAN |  |  | 1394 |  | 40/52 | 511E34447 |  |  | CHECK UNIT OF MEASURE | 0
| 511 | 34450 | 169 | CY | CLASS QC2 CONCRETE WITH QC/QA, BRIDGE DECK (PARAPET) |  |  | 169 |  |  | 511E34450 |  |  | CHECK UNIT OF MEASURE | 0
| 511 | 42510 | 28 | CY | CLASS QC1 CONCRETE, PIER CAP |  | 28 |  |  |  | 511E42510 |  |  |  | 0
| 511 | 45710 | 119 | CY | CLASS QC1 CONCRETE, ABUTMENT | 119 |  |  |  |  | 511E45710 |  |  | REPAIR OR RECONSTRUCTION | 0
| 511 | 51512 | 308 | CY | CLASS QC2 CONCRETE WITH QC/QA, SIDEWALK |  |  | 308 |  |  | 511E51512 |  |  |  | 0
| 512 | 10001 | 636 | SY | SEALING OF CONCRETE SURFACES, AS PER PLAN (PERMANENT GRAFFITI PROTECTION) | 251 | 385 |  |  | 5/52 | 512E10001 |  | (PERMANENT GRAFFITI PROTECTION) | PERMANENT GRAFFITI PROTECTION | 0
| 512 | 10050 | 1059 | SY | SEALING OF CONCRETE SURFACES (NON-EPOXY) |  |  | 967 | 92 |  | 512E10050 |  |  |  | 0
| 512 | 10100 | 3555 | SY | SEALING OF CONCRETE SURFACES (EPOXY-URETHANE) | 453 | 1279 | 1823 |  |  | 512E10100 |  |  |  | 0
| 512 | 10600 | 127 | FT | CONCRETE REPAIR BY EPOXY INJECTION | 39 | 88 |  |  |  | 512E10600 |  |  |  | 0
| 512 | 33000 | 6 | SY | TYPE 2 WATERPROOFING | 6 |  |  |  |  | 512E33000 |  |  | CHECK UNIT OF MEASURE | 0
| 513 | 10201 | 15791 | LB | STRUCTURAL STEEL MEMBERS, LEVEL UF, AS PER PLAN | 4969 | 10822 |  |  | 5/52 | 513E10201 |  |  | CHECK UNIT OF MEASURE | 0
| 513 | 20000 | 12102 | EACH | WELDED STUD SHEAR CONNECTORS |  |  | 12102 |  |  | 513E20000 |  |  |  | 0
| 513 | 21001 | 6 | EACH | TRIMMING OF BEAM END, AS PER PLAN |  |  | 6 |  | 5/52 | 513E21001 |  |  |  | 0
| 514 | 00050 | 64222 | SF | SURFACE PREPARATION OF EXISTING STRUCTURAL STEEL |  |  | 64222 |  |  | 514E00050 |  |  |  | 0
| 514 | 00056 | 64222 | SF | FIELD PAINTING OF EXISTING STRUCTURAL STEEL, PRIME COAT |  |  | 64222 |  |  | 514E00056 |  |  |  | 0
| 514 | 00060 | 65024 | SF | FIELD PAINTING STRUCTURAL STEEL, INTERMEDIATE COAT |  |  | 65024 |  |  | 514E00060 |  |  |  | 0
| 514 | 00066 | 65024 | SF | FIELD PAINTING STRUCTURAL STEEL, FINISH COAT |  |  | 65024 |  |  | 514E00066 |  |  |  | 0
| 514 | 00504 | 69 | MNHR | GRINDING FINS, TEARS, SLIVERS ON EXISTING STRUCTURAL STEEL |  |  | 69 |  |  | 514E00504 |  |  |  | 0
| 514 | 10000 | 29 | EACH | FINAL INSPECTION REPAIR |  |  | 29 |  |  | 514E10000 |  |  |  | 0
| 516 | 11211 | 154 | FT | STRUCTURAL EXPANSION JOINT INCLUDING ELASTOMERIC STRIP SEAL, AS PER PLAN |  |  | 154 |  | 47/52, 48/52 | 516E11211 |  |  |  | 0
| 516 | 13600 | 195 | SF | 1" PREFORMED EXPANSION JOINT FILLER |  |  | 195 |  |  | 516E13600 |  |  |  | 0
| 516 | 25000 | 21 | SF | NYLON REINFORCED NEOPRENE SHEETING | 21 |  |  |  |  | 516E25000 |  |  |  | 0
| 516 | 44200 | 6 | EACH | ELASTOMERIC BEARING WITH INTERNAL LAMINATES AND LOAD PLATE (NEOPRENE) |  | 6 |  |  |  | 516E44200 |  |  | 3"-4" TK, SPECIFY DIMENSIONS | 1
| 516 | 45305 | 42 | EACH | REFURBISH BEARING DEVICE, AS PER PLAN | 42 |  |  |  | 6/52 | 516E45305 |  |  | CHECK UNIT OF MEASURE | 0
| 516 | 47001 | LS |  | JACKING AND TEMPORARY SUPPORT OF SUPERSTRUCTURE, AS PER PLAN |  |  |  |  | 6/52 | 516E47001 |  |  |  | 0
| 518 | 21200 | 59 | CY | POROUS BACKFILL WITH GEOTEXTILE FABRIC | 59 |  |  |  |  | 518E21200 |  |  | CHECK UNIT OF MEASURE | 0
| 519 | 11101 | 764 | SF | PATCHING CONCRETE STRUCTURE, AS PER PLAN | 119 | 645 |  |  | 6/52 | 519E11101 |  |  |  | 0
| 526 | 30011 | 416 | SY | REINFORCED CONCRETE APPROACH SLABS WITH QC/QA (T=17"), AS PER PLAN |  |  |  | 416 | 49/52, 50/52 | 526E30011
| 526 | 90010 | 157 | FT | TYPE A INSTALLATION |  |  |  | 157 |  | 526E90010
| SPECIAL | 53000400 | 300 | EACH | STRUCTURES: GROUT AND SEAL PORTABLE BARRIER ANCHOR HOLES |  |  | 300 |  | 6/52 | 530E00400 |  | : GROUT AND SEAL PORTABLE BARRIER ANCHOR HOLES
| SPECIAL | 53013000 | 5158 | SF | FORM LINER |  |  | 5158 |  |  | 530E13000
| 607 | 39921 | 1380 | FT | VANDAL PROTECTION FENCE, 10' CURVED, COATED FABRIC, AS PER PLAN |  |  | 1380 |  | 6/52 | 607E39921
| 607 | 39992 | 688 | FT | TEMPORARY VANDAL FENCE, TYPE A |  |  | 688 |  |  | 607E39992
| 607 | 39994 | 1376 | FT | TEMPORARY VANDAL FENCE, TYPE B |  |  | 1376 |  |  | 607E39994