## ST. 2 SUMMARY
PID No. 98564 |  | h |  |  |  |  | BRIDGE NO. LAK-615-0403 |  |  |  |  | ms consultants, inc.
STRUCTURE QUANTITIES
BY:
CHECKED:
ESTIMATED QUANTITIES | [12 empty] | LUMP SUM | jdh notes
ITEM | ITEM EXT. | PARTICIPATION |  |  | TOTAL | UNIT | DESCRIPTION | ABUTMENTS | PIERS | SUPERSTRUCTURE | GENERAL | SHEET REF.
|  | 01/BRO/BR | 02/BRO/BR | 03/BRO/BR | [8 empty] | EST. COST
202 | 11203 | LS |  |  | LS |  | PORTIONS OF STRUCTURE REMOVED, OVER 20 FOOT SPAN, AS PER PLAN |  |  |  |  | 5/54 | 1101000 |  | 202E11203
202 | 22900 | 334 |  |  |  | SY | APPROACH SLAB REMOVED | [7 empty] | 202E22900
202 | 23500 | 3800 |  |  |  | SY | WEARING COURSE REMOVED | [7 empty] | 202E23500
503 | 11100 | LS |  |  | LS |  | COFFERDAMS AND EXCAVATION BRACING | [5 empty] | 20000 |  | 503E11100
503 | 21100 | 0 |  |  |  | CY | UNCLASSIFIED EXCAVATION
509 | 10000 | 493274 |  |  |  | LB | EPOXY COATED REINFORCING STEEL | [7 empty] | 509E10000
509 | 20001 | 0 |  |  |  | LB | REINFORCING STEEL, REPLACEMENT OF EXISTING REINFORCING STEEL, AS PER PLAN |  |  |  |  | 5/54
510 | 10000 | 303 |  |  |  | EACH | DOWEL HOLES WITH NONSHRINK, NONMETALLIC GROUT | [7 empty] | 510E10000
511 | 34447 | 1394 |  |  |  | CY | CLASS QC2 CONCRETE WITH QC/QA, BRIDGE DECK, AS PER PLAN | [7 empty] | 511E34447
511 | 34450 | 169 |  |  |  | CY | CLASS QC2 CONCRETE WITH QC/QA, BRIDGE DECK (PARAPET) | [7 empty] | 511E34450
511 | 42510 | 28 |  |  |  | CY | CLASS QC1 CONCRETE, PIER CAP | [7 empty] | 511E42510
511 | 45710 | 0 |  |  |  | CY | CLASS QC1 CONCRETE, ABUTMENT | [7 empty] | 511E45710
511 | 51512 |  |  |  |  | CY | CLASS QC2 CONCRETE WITH QC/QA, SIDEWALK | [7 empty] | 511E51512
512 | 10001 |  |  |  |  | SY | SEALING OF CONCRETE SURFACES, AS PER PLAN (PERMANENT GRAFFITI PROTECTION) |  |  |  |  | 5/54 |  |  | 512E10001
512 | 10050 |  |  |  |  | SY | SEALING OF CONCRETE SURFACES (NON-EPOXY) | [7 empty] | 512E10050
512 | 10100 |  |  |  |  | SY | SEALING OF CONCRETE SURFACES (EPOXY-URETHANE) | [6 empty] | not quantified for stage 2 | 512E10100
512 | 10600 |  |  |  |  | FT | CONCRETE REPAIR BY EPOXY INJECTION | [6 empty] | not quantified for stage 2 | 512E10600
512 | 33000 |  |  |  |  | SY | TYPE 2 WATERPROOFING
513 | 10201 |  |  |  |  | LB | STRUCTURAL STEEL MEMBERS, LEVEL UF, AS PER PLAN |  |  |  |  | 5/54, 33/54 |  | includes special crossframes for utilities | 513E10201
513 | 20000 |  |  |  |  | EACH | WELDED STUD SHEAR CONNECTORS | [7 empty] | 513E20000
513 | 21001 |  |  |  |  | EACH | TRIMMING OF BEAM END, AS PER PLAN |  |  |  |  | 5/54
514 | 00050 |  |  |  |  | SF | SURFACE PREPARATION OF EXISTING STRUCTURAL STEEL
514 | 00056 |  |  |  |  | SF | FIELD PAINTING OF EXISTING STRUCTURAL STEEL, PRIME COAT
514 | 00060 |  |  |  |  | SF | FIELD PAINTING STRUCTURAL STEEL, INTERMEDIATE COAT | [7 empty] | 514E00060
514 | 00066 |  |  |  |  | SF | FIELD PAINTING STRUCTURAL STEEL, FINISH COAT | [7 empty] | 514E00066
514 | 00504 |  |  |  |  | MNHR | GRINDING FINS, TEARS, SLIVERS ON EXISTING STRUCTURAL STEEL
514 | 10000 |  |  |  |  | EACH | FINAL INSPECTION REPAIR
516 | 11211 |  |  |  |  | FT | STRUCTURAL EXPANSION JOINT INCLUDING ELASTOMERIC STRIP SEAL, AS PER PLAN | [7 empty] | 516E11211
516 | 13600 |  |  |  |  | SF | 1" PREFORMED EXPANSION JOINT FILLER | [7 empty] | 516E13600
516 | 25000 |  |  |  |  | SF | NYLON REINFORCED NEOPRENE SHEETING
516 | 44200 |  |  |  |  | EACH | ELASTOMERIC BEARING (17" X 22" X 3.1860") WITH INTERNAL LAMINATES (NEOPRENE) AND LOAD PLATE (18" X 28" X 2.0") | [7 empty] | 516E44200
516 | 45305 |  |  |  |  | EACH | REFURBISH BEARING DEVICE, AS PER PLAN |  |  |  |  | 6/54 |  |  | 516E45305
516 | 47001 |  |  |  | LS |  | JACKING AND TEMPORARY SUPPORT OF SUPERSTRUCTURE, AS PER PLAN |  |  |  |  | 6/54 | 50000
518 | 21200 |  |  |  |  | CY | POROUS BACKFILL WITH GEOTEXTILE FABRIC
519 | 11101 |  |  |  |  | SF | PATCHING CONCRETE STRUCTURE, AS PER PLAN |  |  |  |  | 6/54 |  |  | 519E11101
526 | 30011 |  |  |  |  | SY | REINFORCED CONCRETE APPROACH SLABS WITH QC/QA (T=17"), AS PER PLAN |  |  |  |  | 51/54, 52/54 |  |  | 526E30011
526 | 90010 |  |  |  |  | FT | TYPE A INSTALLATION | [7 empty] | 526E90010
SPECIAL | 530E13000 |  |  |  |  | SF | FORM LINER | [7 empty] | SPECIALE530E13000
607 | 39921 |  |  |  |  | FT | VANDAL PROTECTION FENCE, 10' CURVED, COATED FABRIC, AS PER PLAN | [7 empty] | 607E39921
607 | 39992 |  |  |  |  | FT | TEMPORARY VANDAL FENCE, TYPE A
607 | 39994 |  |  |  |  | FT | TEMPORARY VANDAL FENCE, TYPE B
#REF! | #REF! |  |  |  |  | #REF! | #REF!
#REF! | #REF! |  |  |  |  | #REF! | #REF!

## ST. 2 SUMMARY (2) with values
PID No. 98564 |  | h |  |  |  |  | BRIDGE NO. LAK-615-0403 |  |  |  |  | ms consultants, inc.
STRUCTURE QUANTITIES
[10 empty] | BY: | LAW | 2021-02-05
[10 empty] | CHECKED: | SJR | 2021-11-16
ESTIMATED QUANTITIES | [12 empty] | LUMP SUM | jdh notes
ITEM | ITEM EXT. | PARTICIPATION |  |  | TOTAL | UNIT | DESCRIPTION | ABUTMENTS | PIERS | SUPERSTRUCTURE | GENERAL | SHEET REF.
|  | 01/BRO/BR | 02/BRO/BR | 03/BRO/BR | [8 empty] | EST. COST
202 | 11203 | LS |  |  | LS |  | PORTIONS OF STRUCTURE REMOVED, OVER 20 FOOT SPAN, AS PER PLAN |  |  |  |  | 5 /52 | 1101000 |  | 202E11203
202 | 22900 | 334 |  |  | 334 | SY | APPROACH SLAB REMOVED |  |  |  | 334 |  |  |  | 202E22900
202 | 23500 | 3800 |  |  | 3800 | SY | WEARING COURSE REMOVED |  |  |  | 3800 |  |  |  | 202E23500
503 | 11100 | LS |  |  | LS |  | COFFERDAMS AND EXCAVATION BRACING | [5 empty] | 20000 |  | 503E11100
503 | 21100 | 0 |  |  | 25 | CY | UNCLASSIFIED EXCAVATION | 25
509 | 10000 | 493274 |  |  | 493274 | LB | EPOXY COATED REINFORCING STEEL | 14473 | 5407 | 444118 | 29276 |  |  |  | 509E10000
509 | 20001 | 0 |  |  | 100 | LB | REINFORCING STEEL, REPLACEMENT OF EXISTING REINFORCING STEEL, AS PER PLAN |  |  |  | 100 | 5 /52
509 | 25001 | 0 |  |  | 107 | LB | UNCOATED REINFORCING STEEL, AS PER PLAN | 107 |  |  |  | 27 /52, 52 /52
510 | 10000 | 303 |  |  | 303 | EACH | DOWEL HOLES WITH NONSHRINK, NONMETALLIC GROUT | 303 | [6 empty] | 510E10000
511 | 34447 | 1394 |  |  | 1394 | CY | CLASS QC2 CONCRETE WITH QC/QA, BRIDGE DECK, AS PER PLAN |  |  | 1394 |  | 40 /52 |  |  | 511E34447
511 | 34450 | 169 |  |  | 169 | CY | CLASS QC2 CONCRETE WITH QC/QA, BRIDGE DECK (PARAPET) |  |  | 169 |  |  |  |  | 511E34450
511 | 42510 | 28 |  |  | 28 | CY | CLASS QC1 CONCRETE, PIER CAP |  | 28 | [5 empty] | 511E42510
511 | 45710 | 0 |  |  | 119 | CY | CLASS QC1 CONCRETE, ABUTMENT | 119 | [6 empty] | 511E45710
511 | 51512 |  |  |  | 308.4187 | CY | CLASS QC2 CONCRETE WITH QC/QA, SIDEWALK |  |  | 308.4187 |  |  |  |  | 511E51512
512 | 10001 |  |  |  | 636 | SY | SEALING OF CONCRETE SURFACES, AS PER PLAN (PERMANENT GRAFFITI PROTECTION) | 251 | 385 |  |  | 5 /52 |  |  | 512E10001
512 | 10050 |  |  |  | 1059 | SY | SEALING OF CONCRETE SURFACES (NON-EPOXY) |  |  | 967 | 92 |  |  |  | 512E10050
512 | 10100 |  |  |  | 3555 | SY | SEALING OF CONCRETE SURFACES (EPOXY-URETHANE) | 453 | 1279 | 1823 |  |  |  | not quantified for stage 2 | 512E10100
512 | 10600 |  |  |  | 127 | FT | CONCRETE REPAIR BY EPOXY INJECTION | 39 | 88 |  |  |  |  | not quantified for stage 2 | 512E10600
512 | 33000 |  |  |  | 6 | SY | TYPE 2 WATERPROOFING | 6
513 | 10201 |  |  |  | 16381.0244 | LB | STRUCTURAL STEEL MEMBERS, LEVEL UF, AS PER PLAN | 4969.0244 | 11412 |  |  | 5 /52 |  | includes special crossframes for utilities | 513E10201
513 | 20000 |  |  |  | 12102 | EACH | WELDED STUD SHEAR CONNECTORS |  |  | 12102 |  |  |  |  | 513E20000
513 | 21001 |  |  |  | 6 | EACH | TRIMMING OF BEAM END, AS PER PLAN |  |  | 6 |  | 5 /52
514 | 00050 |  |  |  | 64221.56 | SF | SURFACE PREPARATION OF EXISTING STRUCTURAL STEEL |  |  | 64221.56
514 | 00056 |  |  |  | 64221.56 | SF | FIELD PAINTING OF EXISTING STRUCTURAL STEEL, PRIME COAT |  |  | 64221.56
514 | 00060 |  |  |  | 65023.56 | SF | FIELD PAINTING STRUCTURAL STEEL, INTERMEDIATE COAT |  |  | 65023.56 |  |  |  |  | 514E00060
514 | 00066 |  |  |  | 65023.56 | SF | FIELD PAINTING STRUCTURAL STEEL, FINISH COAT |  |  | 65023.56 |  |  |  |  | 514E00066
514 | 00504 |  |  |  | 69 | MNHR | GRINDING FINS, TEARS, SLIVERS ON EXISTING STRUCTURAL STEEL |  |  | 69
514 | 10000 |  |  |  | 28.7347 | EACH | FINAL INSPECTION REPAIR |  |  | 28.7347
516 | 11211 |  |  |  | 154 | FT | STRUCTURAL EXPANSION JOINT INCLUDING ELASTOMERIC STRIP SEAL, AS PER PLAN |  |  | 154 |  | 47 /52, 48 /52 |  |  | 516E11211
516 | 13600 |  |  |  | 194.6462 | SF | 1" PREFORMED EXPANSION JOINT FILLER |  |  | 194.6462 |  |  |  |  | 516E13600
516 | 25000 |  |  |  | 21 | SF | NYLON REINFORCED NEOPRENE SHEETING | 21
516 | 44200 |  |  |  | 6 | EACH | ELASTOMERIC BEARING (17" X 22" X 3.1860") WITH INTERNAL LAMINATES (NEOPRENE) AND LOAD PLATE (18" X 28" X 2.0") |  | 6 | [5 empty] | 516E44200
516 | 45305 |  |  |  | 42 | EACH | REFURBISH BEARING DEVICE, AS PER PLAN | 42 |  |  |  | 6 /52 |  |  | 516E45305
516 | 47001 |  |  |  | LS |  | JACKING AND TEMPORARY SUPPORT OF SUPERSTRUCTURE, AS PER PLAN |  |  |  |  | 6 /52 | 50000
518 | 21200 |  |  |  | 59 | CY | POROUS BACKFILL WITH GEOTEXTILE FABRIC | 59
519 | 11101 |  |  |  | 764 | SF | PATCHING CONCRETE STRUCTURE, AS PER PLAN | 119 | 645 |  |  | 6 /52 |  |  | 519E11101
526 | 30011 |  |  |  | 416 | SY | REINFORCED CONCRETE APPROACH SLABS WITH QC/QA (T=17"), AS PER PLAN |  |  |  | 416 | 49 /52, 50 /52 |  |  | 526E30011
526 | 90010 |  |  |  | 157 | FT | TYPE A INSTALLATION |  |  |  | 157 |  |  |  | 526E90010
SPECIAL | 530E00400 | 0 |  |  | 300 | EACH | STRUCTURES: GROUT AND SEAL PORTABLE BARRIER ANCHOR HOLES |  |  | 300 |  | 6 /52
SPECIAL | 530E13000 |  |  |  | 5158 | SF | FORM LINER |  |  | 5158 |  |  |  |  | SPECIALE530E13000
607 | 39921 |  |  |  | 1380 | FT | VANDAL PROTECTION FENCE, 10' CURVED, COATED FABRIC, AS PER PLAN |  |  | 1380 |  | 6 /52 |  |  | 607E39921
607 | 39992 |  |  |  | 688 | FT | TEMPORARY VANDAL FENCE, TYPE A |  |  | 688
607 | 39994 |  |  |  | 1376 | FT | TEMPORARY VANDAL FENCE, TYPE B |  |  | 1376
#REF! | #REF! |  |  |  | 0 | #REF! | #REF!

## SUMMARY
PID No. 98564 |  | h |  |  |  |  | BRIDGE NO. LAK-615-0403 |  |  |  |  | ms consultants, inc.
STRUCTURE QUANTITIES
[10 empty] | BY: | TVB | 2020-03-19
[10 empty] | CHECKED: | LAW | 2021-02-02
ESTIMATED QUANTITIES | [12 empty] | LUMP SUM | jdh notes
ITEM | ITEM EXT. | PARTICIPATION |  |  | TOTAL | UNIT | DESCRIPTION | ABUTMENTS | PIERS | SUPERSTRUCTURE | GENERAL | SHEET REF.
|  | 01/BRO/BR | 02/BRO/BR | 03/BRO/BR | [8 empty] | EST. COST
202 | 11203 | LS |  |  | LS |  | PORTIONS OF STRUCTURE REMOVED, OVER 20 FOOT SPAN, AS PER PLAN |  |  |  | LS |  | 1101000 |  | 202E11203
202 | 22900 | 334 |  |  | 334 | SY | APPROACH SLAB REMOVED |  |  |  | 334 |  |  |  | 202E22900
202 | 23500 | 3800 |  |  | 3800 | SY | WEARING COURSE REMOVED |  |  | 3800 |  |  |  |  | 202E23500
503 | 11100 | LS |  |  | LS |  | COFFERDAMS AND EXCAVATION BRACING |  |  |  | LS |  | 20000 |  | 503E11100
503 | 21100 | 25 |  |  | 25 | CY | UNCLASSIFIED EXCAVATION | 25
509 | 10000 | 493274 |  |  | 493274 | LB | EPOXY COATED REINFORCING STEEL | 16868.25 | 5103 | 281434.5 | 49963.83 |  |  |  | 509E10000
509 | 20001 | 100 |  |  | 100 | LB | REINFORCING STEEL, REPLACEMENT OF EXISTING REINFORCING STEEL, AS PER PLAN |  |  |  | 100
510 | 10000 | 303 |  |  | 303 | EACH | DOWEL HOLES WITH NONSHRINK, NONMETALLIC GROUT | 233 | [6 empty] | 510E10000
511 | 34447 | 1394 |  |  | 1394 | CY | CLASS QC2 CONCRETE WITH QC/QA, BRIDGE DECK, AS PER PLAN |  |  | 1394 |  |  |  |  | 511E34447
511 | 34450 | 169 |  |  | 169 | CY | CLASS QC2 CONCRETE WITH QC/QA, BRIDGE DECK (PARAPET) |  |  | 169 |  |  |  |  | 511E34450
511 | 42510 | 28 |  |  | 28 | CY | CLASS QC1 CONCRETE, PIER CAP |  | 28 | [5 empty] | 511E42510
511 | 45710 | 0 |  |  | 119 | CY | CLASS QC1 CONCRETE, ABUTMENT | 119 | [6 empty] | 511E45710
511 | 51512 |  |  |  | 308.4187 | CY | CLASS QC2 CONCRETE WITH QC/QA, SIDEWALK |  |  | 308.4187 |  |  |  |  | 511E51512
512 | 10001 |  |  |  | #REF! | SY | SEALING OF CONCRETE SURFACES, AS PER PLAN (PERMANENT GRAFFITI PROTECTION) | [7 empty] | 512E10001
512 | 10050 |  |  |  | 1059 | SY | SEALING OF CONCRETE SURFACES (NON-EPOXY) |  |  | 1059 |  |  |  |  | 512E10050
512 | 10100 |  |  |  | #REF! | SY | SEALING OF CONCRETE SURFACES (EPOXY-URETHANE) | #REF! | 56.4922 | #REF! |  |  |  | not quantified for stage 2 | 512E10100
512 | 10600 |  |  |  | 127 | FT | CONCRETE REPAIR BY EPOXY INJECTION | 39 | 88
512 | 33000 |  |  |  | 6 | SY | TYPE 2 WATERPROOFING | 6 | [5 empty] | not quantified for stage 2 | 512E33000
513 | 10201 |  |  |  | 0 | LB | STRUCTURAL STEEL MEMBERS, LEVEL UF, AS PER PLAN |  |  | 0 |  |  |  | includes special crossframes for utilities | 513E10201
513 | 20000 |  |  |  | 12102 | EACH | WELDED STUD SHEAR CONNECTORS |  |  | 12102
513 | 21001 |  |  |  | 6 | EACH | TRIMMING OF BEAM END, AS PER PLAN |  |  | 6 |  |  |  |  | 513E21001
#REF! | #REF! |  |  |  | #REF! | #REF! | #REF! |  |  | #REF!
#REF! | #REF! |  |  |  | #REF! | #REF! | #REF! |  |  | #REF!
#REF! | #REF! |  |  |  | #REF! | #REF! | #REF! |  |  | #REF! |  |  |  |  | #REF!
#REF! | #REF! |  |  |  | #REF! | #REF! | #REF! |  |  | #REF! |  |  |  |  | #REF!
#REF! | #REF! |  |  |  | #REF! | #REF! | #REF! |  |  | #REF!
#REF! | #REF! |  |  |  | #REF! | #REF! | #REF! |  |  | #REF!
516 | 11211 |  |  |  | 154 | FT | STRUCTURAL EXPANSION JOINT INCLUDING ELASTOMERIC STRIP SEAL, AS PER PLAN |  |  | 154 |  |  |  |  | 516E11211
516 | 13600 |  |  |  | 194.6462 | SF | 1" PREFORMED EXPANSION JOINT FILLER | 194.6462 | [6 empty] | 516E13600
516 | 25000 |  |  |  | 21 | SF | NYLON REINFORCED NEOPRENE SHEETING | 21
516 | 44200 |  |  |  | 6 | EACH | ELASTOMERIC BEARING (17" X 22" X 3.1860") WITH INTERNAL LAMINATES (NEOPRENE) AND LOAD PLATE (18" X 28" X 2.0") |  | 6 | [5 empty] | 516E44200
516 | 45305 |  |  |  | 42 | EACH | REFURBISH BEARING DEVICE, AS PER PLAN | 42 | [6 empty] | 516E45305
516 | 47001 |  |  |  | LS |  | JACKING AND TEMPORARY SUPPORT OF SUPERSTRUCTURE, AS PER PLAN |  |  | LS |  |  | 50000
518 | 21200 |  |  |  | 59 | CY | POROUS BACKFILL WITH GEOTEXTILE FABRIC | 59
519 | 11101 |  |  |  | 763.9 | SF | PATCHING CONCRETE STRUCTURE, AS PER PLAN | 118.9 | 645 | [5 empty] | 519E11101
526 | 30011 |  |  |  | 416 | SY | REINFORCED CONCRETE APPROACH SLABS WITH QC/QA (T=17"), AS PER PLAN |  |  |  | 416 |  |  |  | 526E30011
526 | 90010 |  |  |  | 157 | FT | TYPE A INSTALLATION |  |  |  | 157 |  |  |  | 526E90010
SPECIAL | 530E13000 |  |  |  | 5158 | SF | FORM LINER |  |  | 5158 |  |  |  |  | SPECIALE530E13000
E
607 | 39921 |  |  |  | 1380 | FT | VANDAL PROTECTION FENCE, 10' CURVED, COATED FABRIC, AS PER PLAN |  |  | 1380
607 | 39992 |  |  |  | 688 | FT | TEMPORARY VANDAL FENCE, TYPE A |  |  | 688
607 | 39994 |  |  |  | 1376 | FT | TEMPORARY VANDAL FENCE, TYPE B |  |  | 1376
#REF! | #REF! |  |  |  | #REF! | #REF! | #REF! |  |  |  | #REF!

## STR REMOVED
QUANTITY |  | MADE BY: | LAW | DATE: | 2021-02-05 | ITEM NUMBER: | 202E11203
CALCULATIONS |  | CHECKED BY: | SJR | DATE: | 2021-08-28 | PAGE NUMBER: | 1
PID NO. | 98564 |  | PROJECT | LAK-615-04.03 |  | STRUCTURE | LAK-615-0403
ITEM NAME | PORTIONS OF STRUCTURE REMOVED, OVER 20 FOOT SPAN, AS PER PLAN | [6 empty] | PAY UNIT | LS
DESCRIPTION | [7 empty] | SUB TOTAL | TOTAL
| LUMP SUM ITEM | [8 empty] | ESTIMATE LUMP SUM COST:
[11 empty] | LENGTH = | 688.1 | FT
[11 empty] | WIDTH = | 64 | FT
[11 empty] | AREA = | 44038.4 | SF
[11 empty] | COST/SF = | 25
[11 empty] | TOTAL COST = | 1101000
TOTAL | [7 empty] | 0 | LS

## APPR SLAB REMOVED
QUANTITY |  |  | MADE BY: | LAW | DATE: | 2021-02-05 | ITEM NUMBER: | 202E22900
CALCULATIONS |  |  | CHECKED BY: | SJR | DATE: | 2021-08-28 | PAGE NUMBER: | 1
PID NO. |  | 98564 |  | PROJECT | LAK-615-04.03 |  | STRUCTURE | LAK-615-0403
ITEM NAME |  | APPROACH SLAB REMOVED | [6 empty] | PAY UNIT | SY
DESCRIPTION | [8 empty] | SUB TOTAL | TOTAL
| Location |  | Length | Width | Area (SF) | Area (SY)
| Rear Abutment |  | 30 | 50 | 1500 | 167
| Fwd Abutment |  | 30 | 50 | 1500 | 167
[5 empty] | Total | 334 |  |  | 334
TOTAL | [8 empty] | 334 | 334

## WEARING COURSE REMOVED
QUANTITY |  |  | MADE BY: | LAW | DATE: | 2021-02-05 | ITEM NUMBER: | 202E23500
CALCULATIONS |  |  | CHECKED BY: | SJR | DATE: | 2021-08-28 | PAGE NUMBER: | 1
PID NO. |  | 98564 |  | PROJECT | LAK-615-04.03 |  | STRUCTURE | LAK-615-0403
ITEM NAME |  | WEARING COURSE REMOVED | [6 empty] | PAY UNIT | SY
DESCRIPTION | [8 empty] | SUB TOTAL | TOTAL
| Location |  | Length | Width | Area (SF) | Area (SY)
| Rear Abutment |  | 0 | 50 | 0 | 0
| Fwd Abutment |  | 0 | 50 | 0 | 0
| Deck |  | 684 | 50 | 34200 | 3800
[5 empty] | Total | 3800 |  |  | 3800
TOTAL | [8 empty] | 3800 | 3800

## EXC. BRACING
QUANTITY |  | MADE BY: | LAW | DATE: | 2021-02-05 | ITEM NUMBER: | 503E11100
CALCULATIONS |  | CHECKED BY: | SJR | DATE: | 2021-08-28 | PAGE NUMBER: | 1
PID NO. | 98564 |  | PROJECT | LAK-615-04.03 |  | STRUCTURE | LAK-615-0403
ITEM NAME | COFFERDAMS AND EXCAVATION BRACING | [6 empty] | PAY UNIT | LS
DESCRIPTION | [7 empty] | SUB TOTAL | TOTAL
LUMP SUM ITEM
-Required at approach slabs for backwall replacement.
TOTAL | [7 empty] | 0 | LS

## UNCLASS EXCAV
QUANTITY |  |  | MADE BY: | LAW | DATE: | 2021-02-02 | ITEM NUMBER: | 503E21100
CALCULATIONS |  |  | CHECKED BY: | SJR | DATE: | 2021-08-28 | PAGE NUMBER: | 1
PID NO. |  | 98564 |  | PROJECT | LAK-615-04.03 |  | STRUCTURE | LAK-615-0403
ITEM NAME |  | UNCLASSIFIED EXCAVATION | [6 empty] | PAY UNIT | CY
DESCRIPTION | [8 empty] | SUB TOTAL | TOTAL
| Location |  | Length | Depth | Width |  |  | Vol. (CY)
| Rear Abutment |  | 80 | 3 | 1 |  |  | 9
|  |  | 80 | 3 | 3 |  |  | 13
| Fwd Abutment |  | 20 | 4 | 1 |  |  | 3
[7 empty] | Total | 25
TOTAL | [8 empty] | 25 | 25
triangle shape

## REBAR
QUANTITY |  |  | MADE BY: | LAW | DATE: | 2021-02-05 | ITEM NUMBER: | 509E10000
CALCULATIONS |  |  | CHECKED BY: | SJR | DATE: | 2021-08-28 | PAGE NUMBER: | 1
PID NO. |  | 98564 |  | PROJECT | LAK-615-04.03 |  | STRUCTURE | LAK-615-0403
ITEM NAME |  | EPOXY COATED REINFORCING STEEL | [6 empty] | PAY UNIT | LB
DESCRIPTION | [8 empty] | SUB TOTAL | TOTAL
From Reinforcing Schedules
LB
[5 empty] | Abutments | 14473 |  |  |  |  | 16868.25
[5 empty] | Pier Cap | 5407 |  |  |  |  | 5103
[5 empty] | Superstructure | 444118 |  |  |  |  | 254056.5
[5 empty] | Railings | 26623 |  |  |  |  | 27378
[5 empty] | Sidewalks | 2653 |  |  |  |  | 49963.83
[5 empty] | TOTAL | 493274 |  |  | 493274
TOTAL | [8 empty] | 493274 | 493274

## EXBAR
QUANTITY |  | MADE BY: | LAW | DATE: | 2021-02-05 | ITEM NUMBER: | 509E20001
CALCULATIONS |  | CHECKED BY: | SJR | DATE: | 2021-08-28 | PAGE NUMBER: | 1
PID NO. | 98564 |  | PROJECT | LAK-615-04.03 |  | STRUCTURE | LAK-615-0403
ITEM NAME | REINFORCING STEEL, REPLACEMENT OF EXISTING REINFORCING STEEL, AS PER PLAN | [6 empty] | PAY UNIT | LB
DESCRIPTION | [7 empty] | SUB TOTAL | TOTAL
From General Note - Provide 100 lb contingency.
|  |  |  | TOTAL | 100 |  |  | 100
TOTAL | [7 empty] | 100 | 100

## UNCOAT
QUANTITY |  | MADE BY: | LAW | DATE: | 2021-02-05 | ITEM NUMBER: | 509E25001
CALCULATIONS |  | CHECKED BY: | SJR | DATE: | 2021-08-28 | PAGE NUMBER: | 1
PID NO. | 98564 |  | PROJECT | LAK-615-04.03 |  | STRUCTURE | LAK-615-0403
ITEM NAME | UNCOATED REINFORCING STEEL, AS PER PLAN | [6 empty] | PAY UNIT | LB
DESCRIPTION | [7 empty] | SUB TOTAL | TOTAL
|  |  | RA803 | TOTAL | 107 |  |  | 107
TOTAL | [7 empty] | 107 | 107

## DOWEL
QUANTITY |  |  | MADE BY: | LAW | DATE: | 2021-02-02 | ITEM NUMBER: | 510E10000
CALCULATIONS |  |  | CHECKED BY: | SJR | DATE: | 2021-08-28 | PAGE NUMBER: | 1
PID NO. |  | 98564 |  | PROJECT | LAK-615-04.03 |  | STRUCTURE | LAK-615-0403
ITEM NAME |  | DOWEL HOLES WITH NONSHRINK, NONMETALLIC GROUT | [6 empty] | PAY UNIT | EACH
DESCRIPTION | [8 empty] | SUB TOTAL | TOTAL
Rear Abutment Vertical Face of Breastwall
| Number of Sets |  | No. of Bars in Set |  | Total No. of Dowels
| 25 |  | 8 |  | 200 |  |  |  | 200
Rear Abutment Seismic Pedestals
| Number of Pedestals |  | No. of Bars in Set |  | Total No. of Dowels
| 2 |  | 12 |  | 24 |  |  |  | 24
Rear Abutment Right Wingwall
| Number of Bars |  |  |  | Total No. of Dowels
| 9 |  |  |  | 9 |  |  |  | 9
Rear Abutment Left Wingwall
| Number of Bars |  |  |  | Total No. of Dowels
| 14 |  |  |  | 14 |  |  |  | 14
Forward Abutment Seismic Pedestals
| Number of Pedestals |  | No. of Bars in Set |  | Total No. of Dowels
| 2 |  | 12 |  | 24 |  |  |  | 24
Forward Abutment Left Wingwall
| Number of Bars |  |  |  | Total No. of Dowels
| 16 |  |  |  | 16 |  |  |  | 16
Forward Abutment Right Wingwall
| Number of Bars |  |  |  | Total No. of Dowels
| 16 |  |  |  | 16 |  |  |  | 16
TOTAL | [8 empty] | 303 | 303

## DOWEL APP
QUANTITY |  |  | MADE BY: | SJR | DATE: | 2021-07-28 | ITEM NUMBER: | SPECIAL530E00400
CALCULATIONS |  |  | CHECKED BY: | WER | DATE: | 2021-08-28 | PAGE NUMBER: | 1
PID NO. |  | 98564 |  | PROJECT | LAK-615-04.03 |  | STRUCTURE | LAK-615-0403
ITEM NAME |  | STRUCTURES: GROUT AND SEAL PORTABLE BARRIER ANCHOR HOLES | [6 empty] | PAY UNIT | EACH
DESCRIPTION | [8 empty] | SUB TOTAL | TOTAL
On Phase 1 Deck, removed after Phase 2 Construction
| Length of PB |  | Length Required |  | No. of Dowels per PB |  | Total No. of Dowel Holes
| 10 |  | 750 |  | 4 |  | 300 |  | 300
0
0
0
0
0
0
TOTAL | [8 empty] | 300 | 300

## DECK CONC.
QUANTITY |  |  | MADE BY: | LAW | DATE: | 2021-02-02 | ITEM NUMBER: | 511E34447
CALCULATIONS |  |  | CHECKED BY: | SJR | DATE: | 2021-08-28 | PAGE NUMBER: | 1
PID NO. |  | 98564 |  | PROJECT | LAK-615-04.03 |  | STRUCTURE | LAK-615-0403
ITEM NAME |  | CLASS QC2 CONCRETE WITH QC/QA, BRIDGE DECK, AS PER PLAN | [6 empty] | PAY UNIT | CY
DESCRIPTION | [8 empty] | SUB TOTAL | TOTAL
Deck
| Average Length (ft) | Width (ft) | Thickness (ft) | Volume (ft^3) | Volume (CY)
| 684.109 | 64 | 0.77083 | 33749.3773 | 1250 |  |  |  | 1250
Typical Haunch
| Girder # | Flange Width (in) | Fillet Width (in) | Height (in) | Area (sq in) | Length (ft) | Volume (ft^3) | Volume (CY)
| 1 | 18 | 0 | 4 | 72 | 680.3333 | 340.1667 | 13
| 2 | 18 | 0 | 4 | 72 | 681.8 | 340.9 | 13
| 3 | 18 | 0 | 4 | 72 | 683.27 | 341.635 | 13
| 4 | 18 | 0 | 4 | 72 | 684.734 | 342.367 | 13
| 5 | 18 | 0 | 4 | 72 | 686.198 | 343.099 | 13
| 6 | 18 | 0 | 4 | 72 | 687.6666 | 343.8333 | 13
[5 empty] | 0 | Total = | 2052.001 | 78 | 78
Additional Haunch Overhang
| Girder # | Width (in) | Height (in) | Area (ft^2) | Length (ft) | Volume (ft^3) | Volume (CY)
| 1 | 40 | 4.5 | 1.25 | 680.3333 | 850.4167 | 32
| 6 | 40 | 4.5 | 1.25 | 687.6666 | 859.5833 | 32
[5 empty] | Total = | 1709.9999 | 64 |  | 64
Haunch at Expansion Joint
| Joint | Length (ft) | Area (ft^2) (CADD) |  |  | Volume (ft^3) | Volume (CY)
| Rear | 74.16 | 0.0887 |  |  | 6.578 | 1
| Forward | 78.944 | 0.0887 |  |  | 7.0023 | 1
[5 empty] | Total = | 13.5803 | 2 |  | 2
TOTAL | [8 empty] | 1394 | 1394

## PARAPET
QUANTITY |  |  | MADE BY: | LAW | DATE: | 2021-02-02 | ITEM NUMBER: | 511E34450
CALCULATIONS |  |  | CHECKED BY: | SJR | DATE: | 2021-08-28 | PAGE NUMBER: | 1
PID NO. |  | 98564 |  | PROJECT | LAK-615-04.03 |  | STRUCTURE | LAK-615-0403
ITEM NAME |  | CLASS QC2 CONCRETE WITH QC/QA, BRIDGE DECK (PARAPET) | [6 empty] | PAY UNIT | CY
DESCRIPTION | [8 empty] | SUB TOTAL | TOTAL
Railing |  | (Area Measured from Microstation)
|  | Area (SF) | Length (ft) | Volume (ft^3) | Volume (CY)
| left | 3.106 | 680.355 | 2113.1826 | 78.266
| right | 3.106 | 688.459 | 2138.3537 | 79.1983
|  |  |  | Total | 158 |  |  |  | 158
Railing on Wingwalls |  |  | (Area Measured from Microstation)
|  | Area (SF) | Length (ft) | Volume (ft^3) | Volume (CY)
| RA Left | 3.104 | 6.388 | 19.8284 | 0.73438
| RA Right | 3.104 | 9.139 | 28.3675 | 1.0506
| FA Left | 3.104 | 19.885 | 61.723 | 2.286
| FA Right | 3.104 | 21.943 | 68.1111 | 2.5226
|  |  |  | Total | 7 |  |  |  | 7
Light Pole Pilasters |  |  | (Area Measured from Microstation)
|  |  | Plan Area (SF) |  | Height (ft) | No. of Pilasters | Volume (ft^3) | Volume (CY)
| deck parapet |  | 4.617 |  | 2.666 | 4 | 49.2357 | 1.8235
| deck sidewalk |  | 5.602 |  | 0.87 | 4 | 19.495 | 0.72204
| wingwall parapet |  | 4.617 |  | 2.666 | 1 | 12.3089 | 0.45589
| wingwall sidewalk |  | 5.602 |  | 0.87 | 1 | 4.8737 | 0.18051
[7 empty] | Total | 4 | 4
TOTAL | [8 empty] | 169 | 169

## PIER CAP
QUANTITY |  |  | MADE BY: | LAW | DATE: | 2021-02-02 | ITEM NUMBER: | 511E42510
CALCULATIONS |  |  | CHECKED BY: | SJR | DATE: | 2021-08-28 | PAGE NUMBER: | 1
PID NO. |  | 98564 |  | PROJECT | LAK-615-04.03 |  | STRUCTURE | LAK-615-0403
ITEM NAME |  | CLASS QC1 CONCRETE, PIER CAP | [6 empty] | PAY UNIT | CY
DESCRIPTION | [8 empty] | SUB TOTAL | TOTAL
Pier Cap |  | Adding cap to Pier 3 exist. Columns
| Beam No. | Ex. Brg. Seat EL. | Bot. Cap EL. | Seat Length | Vol (CF) | Vol (CY)
| 1 | 681.52 | 677.95 | 10.13 | 108.4923 | 4.0182
| 2 | 681.66 | 677.95 | 10 | 111.3 | 4.1222
| 3 | 681.8 | 677.95 | 10.124 | 116.9322 | 4.3308
| 4 | 681.83 | 677.95 | 10.124 | 117.8434 | 4.3646
| 5 | 681.63 | 677.95 | 10 | 110.4 | 4.0889
| 6 | 681.45 | 677.95 | 10.13 | 106.365 | 3.9394
[5 empty] | total | 25 |  |  | 25
|  | Cap Width = | 3 | ft.
Column Extensions
| Beam No. | Col. Cutoff EL. | Bot. Cap EL. | Vol (CF) | Vol (CY)
| 1 | 676.71 | 677.95 | 8.765 | 0.32463
| 2 | 676.71 | 677.95 | 8.765 | 0.32463
| 3 | 676.71 | 677.95 | 8.765 | 0.32463
| 4 | 676.71 | 677.95 | 8.765 | 0.32463
| 5 | 676.71 | 677.95 | 8.765 | 0.32463
| 6 | 676.71 | 677.95 | 8.765 | 0.32463
|  |  |  | total | 2 |  |  |  | 2
|  | Column Dia. = | 3 | ft.
Pier Seismic Pedestal
|  |  |  | Volume of Seismic Pedestals = | 1 | CY |  |  | 1
TOTAL | [8 empty] | 28 | 28

## ABUTM.
QUANTITY |  |  | MADE BY: | LAW | DATE: | 2021-02-04 | ITEM NUMBER: | 511E45710
CALCULATIONS |  |  | CHECKED BY: | SJR | DATE: | 2021-08-28 | PAGE NUMBER: | 1
PID NO. |  | 98564 |  | PROJECT | LAK-615-04.03 |  | STRUCTURE | LAK-615-0403
ITEM NAME |  | CLASS QC1 CONCRETE, ABUTMENT | [6 empty] | PAY UNIT | CY
DESCRIPTION | [8 empty] | SUB TOTAL | TOTAL
Backwall |  | Remove Ex. Backwall at Beam Seat and Replace
Rear Abutment
| Beam No. | Ex. Beam Seat EL. | T/Backwall EL. | Seat Length (ft.) | Vol (CF) | Vol (CY)
| 1 | 675.72 | 682.86 | 16.739 | 209.1538 | 7.7464
| 2 | 676.12 | 683.72 | 13.4271 | 178.5804 | 6.6141
| 3 | 676.53 | 683.775 | 13.4271 | 170.2388 | 6.3051
| 4 | 676.75 | 683.918 | 13.4271 | 168.4295 | 6.2381
| 5 | 676.78 | 683.947 | 13.4271 | 168.406 | 6.2373
| 6 | 676.85 | 683.972 | 5.212 | 64.9598 | 2.4059
[5 empty] | total | 36 |  |  | 36
|  | Backwall Thick. = | 1.75 | ft.
Forward Abutment
| Beam No. | Ex. Beam Seat EL. | T/Backwall EL. | Seat Length (ft.) | Vol (CF) | Vol (CY)
| 1 | 671.89 | 678.61 | 6.616 | 77.8042 | 2.8816
| 2 | 671.75 | 678.6 | 14.41 | 172.7399 | 6.3978
| 3 | 671.72 | 678.56 | 14.296 | 171.1231 | 6.3379
| 4 | 671.14 | 677.984 | 14.2969 | 171.234 | 6.342
| 5 | 670.61 | 677.45 | 14.2969 | 171.1339 | 6.3383
| 6 | 670.08 | 676.983 | 18.02 | 217.6861 | 8.0624
[5 empty] | total | 37 |  |  | 37
|  | Backwall Thick. = | 1.75 | ft.
Approach Slab Seat Deduction from Backwall
| Abut. | Seat Width (ft.) | Seat Depth (ft.) | Seat Length (ft.) | Vol (CF) | Vol (CY)
| Rear | 0.5 | 1.4167 | 74.343 | 52.6594 | 1.9503
| Forward | 0.5 | 1.4167 | 78.944 | 55.9184 | 2.0711
[5 empty] | total | 5 |  |  | -5
TOTAL | [8 empty] | 68
QUANTITY |  |  | MADE BY: | LAW | DATE: | 2021-02-04 | ITEM NUMBER: | 511E45710
CALCULATIONS |  |  | CHECKED BY: | SJR | DATE: | 2021-02-08 | PAGE NUMBER: | 1
PID NO. |  | 98564 |  | PROJECT | LAK-615-04.03 |  | STRUCTURE | LAK-615-0403
ITEM NAME |  | CLASS QC1 CONCRETE, ABUTMENT (CONTINUED) | [6 empty] | PAY UNIT | CY
DESCRIPTION | [8 empty] | SUB TOTAL | TOTAL
Rear Abutment Wingwalls
| Side | Ex. Beam Seat EL. | Elev @ Backwall | Elev. @ End | Wall Length | Wall Depth | Vol (CF) | Vol (CY)
| Left | 675.72 | 683.65 | 682.56 | 6.385 | 1.1666 | 55.009 | 2.0374
| Corbel |  |  | 0.139 | 6.385 |  | 0.88752 | 0.032871
| Right | 682.75 | 684.93 | 684.66 | 9.141 | 1.1666 | 21.8077 | 0.80769
| Corbel |  |  | 0.139 | 6.308 |  | 0.87681 | 0.032475
[7 empty] | total | 3 | 3
Forward Abutment Wingwalls
| Side | Ex. Beam Seat EL. | Elev @ Backwall | Elev. @ End | Wall Length | Wall Depth | Vol (CF) | Vol (CY)
| Left | 675.14 | 679.89 | 679.1 | 19.89 | 1.1666 | 101.052 | 3.7427
| Corbel |  | (area) | 0.139 | 21.301 |  | 2.9608 | 0.10966
| Pilaster |  |  | (area) | 4.617 | 3.49 | 16.1133 | 0.59679
| Seat Fillet |  |  | (area) | 2.609 | 3.25 | 8.4793 | 0.31405
| Right | 673.09 | 677.81 | 676.94 | 21.93 | 1.1666 | 109.6255 | 4.0602
| Corbel |  | (area) | 0.139 | 19.094 |  | 2.6541 | 0.098299
| Seat Fillet |  |  | (area) | 2.605 | 3.01 | 7.841 | 0.29041
[7 empty] | total | 10 | 10
Rear Abutment Breastwall Resurfacing
|  | Abut. | Area (sq. ft.) | Repair Depth (ft.) | Vol (CF) | Vol (CY)
|  | Rear | 1897.28 | 0.5 | 948.64 | 35.1348
[5 empty] | total | 35.1348 |  |  | 35.1348
Seismic Blocks
|  |  | Rear Abutment = | 1 | CY |  |  |  | 1
|  |  | Forward Abutment = | 1 | CY |  |  |  | 1
TOTAL | [8 empty] | 51 | 119

## SIDEWALK
QUANTITY |  |  | MADE BY: | LAW | DATE: | 2021-02-04 | ITEM NUMBER: | 511E51512
CALCULATIONS |  |  | CHECKED BY: | SJR | DATE: | 2021-08-28 | PAGE NUMBER: | 1
PID NO. |  | 98564 |  | PROJECT | LAK-615-04.03 |  | STRUCTURE | LAK-615-0403
ITEM NAME |  | CLASS QC2 CONCRETE WITH QC/QA, SIDEWALK | [6 empty] | PAY UNIT | CY
DESCRIPTION | [8 empty] | SUB TOTAL | TOTAL
Sidewalk on Bridge
|  | Area (SF) | Length (ft) | Volume (ft^3) | Volume (CY)
| LT. | 5.59 | 680.295 | 3802.849 | 141
| RT. | 5.59 | 687.779 | 3844.6846 | 143
|  |  | Total = | 7647.5337 | 284 |  |  |  | 284
(Area Measured from Microstation)
Sidewalk on Abutment Backwalls
|  |  | Area (SF) | Length (ft) | Volume (ft^3) | Volume (CY)
| Rear Abut. LT. |  | 5.5 | 1.6 | 8.8 | 0.32593
| Rear Abut. RT. |  | 5.5 | 1.6 | 8.8 | 0.32593
| Fwd. Abut. LT. |  | 5.5 | 1.6 | 8.8 | 0.32593
| Fwd. Abut. RT. |  | 5.5 | 1.6 | 8.8 | 0.32593
|  |  |  | Total = | 35.2 | 1.3037 |  |  | 1.3037
Sidewalk on Approach Slabs
|  |  | Backwall Area (SF) | Appr. Area (SF) | Length (ft) |  | Volume (ft^3) | Volume (CY)
| Rear Abut. LT. |  | 5.175 | 4.07 | 30 |  | 138.675 | 5.1361
| Rear Abut. RT. |  | 5.312 | 7.21 | 30 |  | 187.83 | 6.9567
| Fwd. Abut. LT. |  | 5.55 | 4.37 | 30 |  | 148.8 | 5.5111
| Fwd. Abut. RT. |  | 5.55 | 4.37 | 30 |  | 148.8 | 5.5111
[6 empty] | Total = | 624.105 | 23.115 | 23.115
TOTAL | [8 empty] | 308.4187 | 308.4187

## GRAFFITI COAT
QUANTITY |  |  | MADE BY: | LAW | DATE: | 2021-02-02 | ITEM NUMBER: | 512E10001
CALCULATIONS |  |  | CHECKED BY: | SJR | DATE: | 2021-08-28 | PAGE NUMBER: | 1
PID NO. |  | 105792 |  | PROJECT | CUY-090-13.45 |  | STRUCTURE | CUY-090-1345
ITEM NAME |  | SEALING OF CONCRETE SURFACES, AS PER PLAN (PERMANENT GRAFFITI PROTECTION) | [7 empty] | PAY UNIT | SY
DESCRIPTION | [9 empty] | SUB TOTAL | TOTAL
Piers 1, 2, 3 and 4 Column Areas (coat circumference of columns)
(Apply Graffitit protection to bottom 10 feet of pier columns)
| Pier # |  | Height Above Ground | Column Dia. | Number of Columns | Area (ft^2) | Area (SY)
| 1 |  | 10 | 3 | 6 | 565.4867 | 62.8319
| 2 |  | 10 | 3 | 6 | 565.4867 | 62.8319
| 3 |  | 10 | 3 | 6 | 565.4867 | 62.8319
| 4 |  | 10 | 3 | 6 | 565.4867 | 62.8319
[6 empty] | total | 251.3274 |  |  | 251.3274
Piers 5 Stem Areas (Coat circumference of stems)
(Apply Graffitit protection to bottom 10 feet of pier stems)
| Location |  | Sealing Height | Width of Face | No. of Areas | Area (ft^2) | Area (SY)
|  | Left Pier Face | 10 | 13.5 | 2 | 270 | 30
|  | Ends Faces of Left Pier | 10 | 3 | 1 | 30 | 3.3333
|  | Right Pier Face | 10 | 13.5 | 2 | 270 | 30
|  | Ends Faces of Right Pier | 10 | 3 | 1 | 30 | 3.3333
[6 empty] | total | 66.6667 |  |  | 66.6667
Piers 6 Stem Areas (Coat circumference of stems)
(Apply Graffitit protection to bottom 10 feet of pier stems)
| Location |  | Sealing Height | Width of Face | No. of Areas | Area (ft^2) | Area (SY)
|  | Left Pier Face | 10 | 13.5 | 2 | 270 | 30
|  | Ends Faces of Left Pier | 10 | 3 | 1 | 30 | 3.3333
|  | Right Pier Face | 10 | 13.5 | 2 | 270 | 30
|  | Ends Faces of Right Pier | 10 | 3 | 1 | 30 | 3.3333
[6 empty] | total | 66.6667 |  |  | 66.6667
[9 empty] | SHEET TOTAL = | 385
[9 empty] | TOTAL GRAFFITI SEALING (Piers) = | 385
[9 empty] | ITEM 512 GRAFFITI SEALING SUBTOTAL = |  | 385
QUANTITY |  |  | MADE BY: | LAW | DATE: | 2021-02-02 | ITEM NUMBER: | 512E10001
CALCULATIONS |  |  | CHECKED BY: | SJR | DATE: | 2021-02-08 | PAGE NUMBER: | 1
PID NO. |  | 105792 |  | PROJECT | CUY-090-13.45 |  | STRUCTURE | CUY-090-1345
ITEM NAME |  | SEALING OF CONCRETE SURFACES, AS PER PLAN (PERMANENT GRAFFITI PROTECTION) | [7 empty] | PAY UNIT | SY
DESCRIPTION | [9 empty] | SUB TOTAL | TOTAL
Rear Abutment
Breastwall Elevation Area
| Location |  | Sealing Height | Width of Face | No. of Areas | Area (ft^2) | Area (SY)
|  | Breastwall | 10 | 75.49 | 1 | 754.9 | 83.8778
|  | Right Wingwall | 10 | 8.5 | 1 | 85 | 9.4444
[6 empty] | total | 93.3222 |  |  | 93.3222
Backwall Elevation Area
| Area (by CADD)(sq. ft.) |  |  | Area (SY)
| 478.33 |  |  | 53.1478 | [5 empty] | 53.1478
Forward Abutment
Breastwall Elevation Area
| Area (by CADD)(sq. ft.) |  |  | Area (SY)
| 171.72 |  |  | 19.08 | [5 empty] | 19.08
Backwall Elevation Area
| Area (by CADD)(sq. ft.) |  |  | Area (SY)
| 494.37 |  |  | 54.93 | [5 empty] | 54.93
Wingwalls
Left Wingwall Exposed Face (not including lighting pilaster)
| Area (ft^2) (by CADD) | Area (YD^2)
| 107.21 | 11.9122 | [7 empty] | 11.9122
Lighting Pilaster Elevation of Left Wingwall
| Length (ft) (By CADD) | Height (ft) | Area (ft^2) | Area (YD^2)
| 5.748 | 2.666 | 15.3242 | 1.7027 | [5 empty] | 1.7027
Right Wingwall Exposed Face
| Area (ft^2) (by CADD) | Area (YD^2)
| 150.97 | 16.7744 | [7 empty] | 16.7744
[9 empty] | SHEET TOTAL = | 251
[9 empty] | GRAFFITI SEALING SUB TOTAL (Abutment) = | 251
[9 empty] | ITEM 512 GRAFFITI SEALING SUBTOTAL = |  | 636

## EPOXY SEALING
QUANTITY |  |  | MADE BY: | LAW | DATE: | 2021-02-05 | ITEM NUMBER: | 512E10100
CALCULATIONS |  |  | CHECKED BY: | SJR | DATE: | 2021-08-28 | PAGE NUMBER: | 1
PID NO. |  | 105792 |  | PROJECT | CUY-090-13.45 |  | STRUCTURE | CUY-090-1345
ITEM NAME |  | SEALING OF CONCRETE SURFACES (EPOXY-URETHANE) | [7 empty] | PAY UNIT | SY
DESCRIPTION | [9 empty] | SUB TOTAL | TOTAL
Piers 1, 2 and 4 Column Areas (seal circumference of columns)
(Existing Top of Column Pier Elevations from Original Plans)
| Pier # | Average Top Elev. | Average Ground El. | Column Dia. | Number of Columns | Area (ft^2) | Area (SY)
| 1 | 679.06 | 654 | 3 | 6 | 1417.1096 | 157.4566
| 2 | 680.79 | 651 | 3 | 6 | 1684.5848 | 187.1761
| 4 | 679.76 | 649 | 3 | 6 | 1739.437 | 193.2708
[6 empty] | total | 537.9035 |  |  | 537.9035
Piers 3
(Measurements from proposed plans)
| Location | Average Top Elev. | Average Ground El. | Column Dia. | No. of Columns | Area (ft^2) | Area (SY)
| Columns | 677.95 | 649.3 | 3 | 6 | 1620.1193 | 180.0133
[7 empty] | total | 180.0133 |  | 180.0133
| Location |  | Area (by CADD)(sq. ft.) |  | No. of Areas | Area (ft^2) | Area (SY)
|  | Left Pier Cap Face | 116.81 |  | 2 | 233.62 | 25.9578
|  | Left End Left Pier Cap Face | 10.77 |  | 1 | 10.77 | 1.1967
|  | Right End Left Pier Cap Face | 11.61 |  | 1 | 11.61 | 1.29
|  | Right Pier Cap Face | 115.19 |  | 2 | 230.38 | 25.5978
|  | Left End Right Pier Cap Face | 11.55 |  | 1 | 11.55 | 1.2833
|  | Right End Right Pier Cap Face | 10.5 |  | 1 | 10.5 | 1.1667
[7 empty] | total | 56.4922 |  | 56.4922
Bottom of Pier Cap
|  | Length (ft) | Width (ft) | No. of Caps |  | Area (ft^2) | Area (SY)
|  | 30.254 | 3 | 2 |  | 181.524 | 20.1693
[7 empty] | total | 20.1693 |  | 20.1693
Remove Column Areas on Cap Bottoms
|  | No. of Columns | Area of Column | No. of Caps |  | Area (ft^2) | Area (SY)
|  | 3 | -7.07 | 2 |  | -42.42 | -4.7133
[7 empty] | total | -4.7133 |  | -4.7133
[9 empty] | SUBTOTAL EPOXY SEALING (Piers) = | 790
[9 empty] | ITEM 512 EPOXY SEALING SUBTOTAL = |  | 790
QUANTITY |  |  | MADE BY: | LAW | DATE: | 2021-02-05 | ITEM NUMBER: | 512E10100
CALCULATIONS |  |  | CHECKED BY: | SJR | DATE: | 2021-02-08 | PAGE NUMBER: | 1
PID NO. |  | 105792 |  | PROJECT | CUY-090-13.45 |  | STRUCTURE | CUY-090-1345
ITEM NAME |  | SEALING OF CONCRETE SURFACES (EPOXY-URETHANE) | [7 empty] | PAY UNIT | SY
DESCRIPTION | [9 empty] | SUB TOTAL | TOTAL
Pier 5
| Location |  | Area (by CADD)(sq. ft.) |  | No. of Areas | Area (ft^2) | Area (SY)
|  | Left Pier Face | 483.79 |  | 2 | 967.58 | 107.5089
|  | Left End Left Pier Face | 97.14 |  | 1 | 97.14 | 10.7933
|  | Right End Left Pier Face | 96.6 |  | 1 | 96.6 | 10.7333
|  | Right Pier Face | 475.73 |  | 2 | 951.46 | 105.7178
|  | Left End Right Pier Face | 95.85 |  | 1 | 95.85 | 10.65
|  | Right End Right Pier Face | 93.36 |  | 1 | 93.36 | 10.3733
[7 empty] | total | 255.7767 |  | 255.7767
Pier 6
| Location |  | Area (by CADD)(sq. ft.) |  | No. of Areas | Area (ft^2) | Area (SY)
|  | Left Pier Face | 444.21 |  | 2 | 888.42 | 98.7133
|  | Left End Left Pier Face | 88.47 |  | 1 | 88.47 | 9.83
|  | Right End Left Pier Face | 87.36 |  | 1 | 87.36 | 9.7067
|  | Right Pier Face | 432.21 |  | 2 | 864.42 | 96.0467
|  | Left End Right Pier Face | 86.28 |  | 1 | 86.28 | 9.5867
|  | Right End Right Pier Face | 83.25 |  | 1 | 83.25 | 9.25
[7 empty] | total | 233.1333 |  | 233.1333
[9 empty] | SHEET TOTAL = | 489
[9 empty] | TOTAL EPOXY SEALING (Piers) = | 1279
[9 empty] | ITEM 512 EPOXY SEALING SUBTOTAL = |  | 1279
QUANTITY |  |  | MADE BY: | LAW | DATE: | 2021-02-05 | ITEM NUMBER: | 512E10100
CALCULATIONS |  |  | CHECKED BY: | SJR | DATE: | 2021-02-08 | PAGE NUMBER: | 1
PID NO. |  | 105792 |  | PROJECT | CUY-090-13.45 |  | STRUCTURE | CUY-090-1345
ITEM NAME |  | SEALING OF CONCRETE SURFACES (EPOXY-URETHANE) | [7 empty] | PAY UNIT | SY
DESCRIPTION | [9 empty] | SUB TOTAL | TOTAL
Rear Abutment
Breastwall Elevation Area
| Area (by CADD)(sq. ft.) |  |  | Area (SY)
| 1626.494 |  |  | 180.7216 | [5 empty] | 180.7216
Backwall Elevation Area
| Area (by CADD)(sq. ft.) |  |  | Area (SY)
| 478.33 |  |  | 53.1478 | [5 empty] | 53.1478
Girder Seat Plan Area
| Width (ft) | Length (ft) | Area (ft^2) | Area (YD^2)
| 2.375 | 75.666 | 179.7067 | 19.9674 | [5 empty] | 19.9674
Sides of Seismic Pedestals
| Width (ft) | Height (ft) | Sides | Area (ft^2) | Area (YD^2)
| 2.655 | 1.75 | 2 | 9.2925 | 1.0325
| 2.655 | 1.84 | 2 | 9.2925 | 1.0325
|  |  |  | total | 2.065 |  |  |  |  | 2.065
Right Wingwall from Sidewalk over Parapet to Ground
| Perimeter (ft) | Length (ft) | Sides | Area (ft^2) | Area (YD^2)
| 8.679 | 9.143 | 1 | 79.3521 | 8.8169
|  |  |  | 2.16 | 0.24
|  |  |  | total | 9.0569 |  |  |  |  | 9.0569
Left Wingwall from Sidewalk over Parapet to Ground
| Perimeter (ft) | Length (ft) | Sides | Area (ft^2) | Area (YD^2)
| 14.45 | 6.39 | 1 | 92.3355 | 10.2595
| 21.22 | 8.503 | 1 | 180.4337 | 20.0482
|  |  |  | total | 30.3077 |  |  |  |  | 30.3077
[9 empty] | SHEET TOTAL = | 296
[9 empty] | EPOXY SEALING SUB TOTAL (Abutment) = | 296
[9 empty] | ITEM 512 EPOXY SEALING SUBTOTAL = |  | 1575
QUANTITY |  |  | MADE BY: | LAW | DATE: | 2021-02-05 | ITEM NUMBER: | 512E10100
CALCULATIONS |  |  | CHECKED BY: | SJR | DATE: | 2021-02-08 | PAGE NUMBER: | 1
PID NO. |  | 105792 |  | PROJECT | CUY-090-13.45 |  | STRUCTURE | CUY-090-1345
ITEM NAME |  | SEALING OF CONCRETE SURFACES (EPOXY-URETHANE) | [7 empty] | PAY UNIT | SY
DESCRIPTION | [9 empty] | SUB TOTAL | TOTAL
Forward Abutment
Breastwall Elevation Area
| Area (by CADD)(sq. ft.) |  |  | Area (SY)
| 171.72 |  |  | 19.08 | [5 empty] | 19.08
Backwall Elevation Area
| Area (by CADD)(sq. ft.) |  |  | Area (SY)
| 494.37 |  |  | 54.93 | [5 empty] | 54.93
Girder Seat Plan Area
| Width (ft) | Length (ft) | Area (ft^2) | Area (YD^2)
| 2.333 | 81.93 | 191.1427 | 21.2381 | [5 empty] | 21.2381
Sides of Seismic Pedestals
| Width (ft) | Height (ft) | Sides | Area (ft^2) | Area (YD^2)
| 2.92 | 1.98 | 2 | 11.5632 | 1.2848
| 2.92 | 1.75 | 2 | 9.2925 | 1.0325
|  |  |  | total | 2.3173 |  |  |  |  | 2.3173
Forward Abutment Wingwalls
Left Wingwall Exposed Face (not including lighting pilaster)
| Area (ft^2) (by CADD) | Area (YD^2)
| 107.21 | 11.9122 | [7 empty] | 11.9122
Lighting Pilaster Elevation of Left Wingwall
| Length (ft) (By CADD) | Height (ft) | Area (ft^2) | Area (YD^2)
| 5.748 | 2.666 | 15.3242 | 1.7027 | [5 empty] | 1.7027
Top of Left Wingwall and Vertical End of Left Wingwall
| Area (ft^2) (by CADD) | Area (YD^2)
| 34.06 | 3.7844 | [7 empty] | 3.7844
Roadway side of Left Wingwall
| Length (ft) (By CADD) | Height (ft) | Area (ft^2) | Area (YD^2)
| 19.868 | 6.742 | 133.9501 | 14.8833 | [5 empty] | 14.8833
[9 empty] | SHEET TOTAL = | 130
[9 empty] | EPOXY SEALING SUB TOTAL (Abutment) = | 426
[9 empty] | ITEM 512 EPOXY SEALING SUBTOTAL = |  | 1705
QUANTITY |  |  | MADE BY: | LAW | DATE: | 2021-02-05 | ITEM NUMBER: | 512E10100
CALCULATIONS |  |  | CHECKED BY: | SJR | DATE: | 2021-02-08 | PAGE NUMBER: | 1
PID NO. |  | 105792 |  | PROJECT | CUY-090-13.45 |  | STRUCTURE | CUY-090-1345
ITEM NAME |  | SEALING OF CONCRETE SURFACES (EPOXY-URETHANE) | [7 empty] | PAY UNIT | SY
DESCRIPTION | [9 empty] | SUB TOTAL | TOTAL
(Forward Abutment Sealing Continued)
Forward Abutment Wingwalls
Right Wingwall Exposed Face
| Area (ft^2) (by CADD) | Area (YD^2)
| 150.97 | 16.7744 | [7 empty] | 16.7744
Top of Right Wingwall and Vertical End of Right Wingwall
| Area (ft^2) (by CADD) | Area (YD^2)
| 31.33 | 3.4811 | [7 empty] | 3.4811
Roadway side of Right Wingwall
| Length (ft) (By CADD) | Height (ft) | Area (ft^2) | Area (YD^2)
| 21.943 | 2.667 | 58.522 | 6.5024 | [5 empty] | 6.5024
[9 empty] | SHEET TOTAL = | 27
[9 empty] | EPOXY SEALING SUB TOTAL (Abutment) = | 453
[9 empty] | ITEM 512 EPOXY SEALING SUBTOTAL = |  | 1732
QUANTITY |  |  | MADE BY: | LAW | DATE: | 2021-02-05 | ITEM NUMBER: | 512E10100
CALCULATIONS |  |  | CHECKED BY: | SJR | DATE: | 2021-02-08 | PAGE NUMBER: | 1
PID NO. |  | 105792 |  | PROJECT | CUY-090-13.45 |  | STRUCTURE | CUY-090-1345
ITEM NAME |  | SEALING OF CONCRETE SURFACES (EPOXY-URETHANE) | [7 empty] | PAY UNIT | SY
DESCRIPTION | [9 empty] | SUB TOTAL | TOTAL
Superstructure Concrete Sealing
Right Edge of Deck
|  | Location |  | Perim. (ft) | Length (ft) (along edge of deck) | Area (ft^2) | Area (yd^2)
|  |  | Edge of Deck and Parapet Perimeter | 11.937 | 688.46 | 8218.147 | 913.1274 |  |  | 913.1274
Left Edge of Deck
|  | Location |  | Perim. (ft) | Length (ft) (along edge of deck) | Area (ft^2) | Area (yd^2)
|  |  | Edge of Deck and Parapet Perimeter | 11.937 | 680.355 | 8121.3976 | 902.3775 |  |  | 902.3775
Light Pilasters on Deck
|  | Location |  | # of Pilasters | Each Area (ft^2) | Total Area (ft^2) | Area (yd^2)
|  |  | Additional Plan Area of Pilasters Top | 4 | 4.623 | 18.492 | 2.0547
|  |  | Additional Plan Area of Pilasters Bottom | 4 | 4.62 | 18.48 | 2.0533
[6 empty] | total | 4.108 |  |  | 4.108
| Location | Height (ft) | Perimeter (ft) | # of Pilasters | Each Area (ft^2) | Total Area (ft^2) | Area (yd^2)
| Fascia Elevation | 4.588 | 1.415 | 4 | 6.492 | 25.9681 | 2.8853
[6 empty] | total | 2.8853 |  |  | 2.8853
[9 empty] | SHEET TOTAL = | 1823
[9 empty] | EPOXY SEALING SUB TOTAL (Superstructure) = | 1823
[9 empty] | ITEM 512 EPOXY SEALING SUBTOTAL = |  | 3555
Bott. Footing
End of Parapet at Guardrail
Wall below beam seat
Above beam seat
Additional length of perimter of pilaster minus length of parapet

## NON-EPOXY SEALER
QUANTITY |  |  | MADE BY: | LAW | DATE: | 2021-02-05 | ITEM NUMBER: | 512E10050
CALCULATIONS |  |  | CHECKED BY: | SJR | DATE: | 2021-08-28 | PAGE NUMBER: | 1
PID NO. |  | 98564 |  | PROJECT | LAK-615-04.03 |  | STRUCTURE | LAK-615-0403
ITEM NAME |  | SEALING OF CONCRETE SURFACES (NON-EPOXY) | [6 empty] | PAY UNIT | SY
DESCRIPTION | [8 empty] | SUB TOTAL | TOTAL
Superstructure (Including Sidewalk on Backwalls)
Right Sidewalk
| Perimeter (ft) | Length (ft) | Area (ft^2)
| 6.32 | 691.38 | 4369.5216 |  | 486 | SY |  |  | 486
Left Sidewalk
| Perimeter (ft) | Length (ft) | Area (ft^2)
| 6.32 | 684.82 | 4328.0624 |  | 481 | SY |  |  | 481
[8 empty] | Superstructure Sidewalk Sealing = |  | 967
Approach slabs
Rear Abutment Approach Slab Sidewalks
|  |  | Ave. Height (in) | Length (ft) | Area (ft^2) | (Areas by CADD)
Left Sidewalk Plan View |  |  |  |  | 224.93
Left Curb |  |  | 7 | 30 | 17.5
Right Sidewalk Plan View |  |  |  |  | 172.5
Right Curb |  |  | 7 | 30 | 17.5
|  |  |  | total | 432.43 | sq. ft. | 49 | SY | 49
Forward Abutment Approach Slab Sidewalks
|  |  | Ave. Height (in) | Length (ft) | Area (ft^2) | (Areas by CADD)
Left Sidewalk Plan View |  |  |  |  | 172.5
Left Curb |  |  | 7 | 30 | 17.5
Right Sidewalk Plan View |  |  |  |  | 172.5
Right Curb |  |  | 7 | 30 | 17.5
|  |  |  | total | 380 | sq. ft. | 43 | SY | 43
[8 empty] | Approach Slab Sidewalk Sealing = |  | 92
TOTAL | [8 empty] | 1059 | 1059

## CONC. REPAIR BY EPOXY INJECTION
QUANTITY |  |  | MADE BY: | LAW | DATE: | 2021-02-05 | ITEM NUMBER: | 512E10600
CALCULATIONS |  |  | CHECKED BY: | SJR | DATE: | 2021-08-28 | PAGE NUMBER: | 1
PID NO. |  | 105792 |  | PROJECT | CUY-090-13.45 |  | STRUCTURE | CUY-090-1345
ITEM NAME |  | CONCRETE REPAIR BY EPOXY INJECTION | [7 empty] | PAY UNIT | FT
DESCRIPTION | [9 empty] | SUB TOTAL | TOTAL
Rear Abutment
Length (ft)
|  | 31.5 | [7 empty] | 32
Forward Abutment
Length (ft)
|  | 7 | [7 empty] | 7
[9 empty] | Subtotal of Epoxy Injection (Abutments) = |  | 39
Piers
Length (ft)
| P1 | 0 | [7 empty] | 0
| P2 | 0 | [7 empty] | 0
| P3 | 0 | [7 empty] | 0
| P4 | 0 | [7 empty] | 0
| P5 | 62.5 | [7 empty] | 63
| P6 | 25 | [7 empty] | 25
[9 empty] | Subtotal of Epoxy Injection (Abutments) = |  | 88
TOTAL | [9 empty] | 127 | 127

## TYPE 2 WATERPROOFING
QUANTITY |  |  | MADE BY: | LAW | DATE: | 2021-02-05 | ITEM NUMBER: | 512E33000
CALCULATIONS |  |  | CHECKED BY: | SJR | DATE: | 2021-08-28 | PAGE NUMBER: | 1
PID NO. |  | 98564 |  | PROJECT | LAK-615-04.03 |  | STRUCTURE | LAK-615-0403
ITEM NAME |  | TYPE 2 WATERPROOFING | [6 empty] | PAY UNIT | SY
DESCRIPTION | [8 empty] | SUB TOTAL | TOTAL
NOTE: 3'-0" strip of waterproofing applied in wingwall outside corner from top of wingwall to 1'-6" below adjacent existing beam seat
Waterproofing at Abutment Corners
| Location | Height | Width | Area (ft^2) | Area (yd^2)
| R.A. Left | 0 | 3 | 0 | 0
| Median | 6.04 | 3 | 18.12 | 2.0133
| R.A. Right | 5.71 | 3 | 17.13 | 1.9033
| F.A. Left | 0 | 3 | 0 | 0
| Median | 5.66 | 3 | 16.98 | 1.8867
| F.A. Right | 0 | 3 | 0 | 0
|  |  |  | total | 6 |  |  |  | 6
TOTAL | [8 empty] | 6 | 6

## STEEL MEMBERS (LVL1)
QUANTITY |  |  | MADE BY: | SJR | DATE: | 2022-10-22 | ITEM NUMBER: | 513E10201
CALCULATIONS |  |  | CHECKED BY: | LAW | DATE: | 2022-10-24 | PAGE NUMBER: | 1
PID NO. |  | 98564 |  | PROJECT | LAK-615-04.03 |  | STRUCTURE | LAK-615-0403
ITEM NAME |  | STRUCTURAL STEEL MEMBERS, LEVEL UF, AS PER PLAN | [6 empty] | PAY UNIT | LB
[9 empty] | SUB TOTAL | TOTAL
PIER 3 DIAPHRAGMS
Connection Plates
|  | Length | Width | Thickness |  | Volume | Locations | Weight
|  | (ft) | (ft) | (ft) |  | (ft^3) | (each) | (lbs)
|  | 3.333 | 1.31 | 0.041667 |  | 0.18193 | 2 | 178.2877
Diaphram Girder
Web Plate
|  | Length | Width | Thickness |  | Volume | Locations | Weight
|  | (ft) | (ft) | (ft) |  | (ft^3) | (each) | (lbs)
|  | 11.237 | 3.8333 | 0.041667 |  | 1.7948 | 1 | 879.4513
Flange Plates
|  | Length | Width | Thickness |  | Volume | Locations | Weight
|  | (ft) | (ft) | (ft) |  | (ft^3) | (each) | (lbs)
|  | 11.237 | 1.1667 | 0.083333 |  | 1.0925 | 2 | 1070.6364
Weight of Bolts
|  | No. of Bolts | Wt. per Bolt (lb) | No. of Frames |  |  |  | Weight (lbs)
|  | 72 | 0.5 | 1 |  |  |  | 36
[6 empty] | Total Weight per frame | 2164.3754 | lb
[6 empty] | Number of bays | 5
[6 empty] | Number of frames per bay | 1
[6 empty] | Total Weight Pier 3 Diaphragm Weight = | 10821.8772 |  | 10822
8" x 1/2" Connection Plates
|  | Length | Width | Thickness |  | Volume | Locations | Weight
|  | (ft) | (ft) | (ft) |  | (ft^3) | (each) | (lbs)
|  | 4.3333 | 0.66667 | 0.041667 |  | 0.12037 | 2 | 117.963
[6 empty] | Total Weight per frame | 117.963 | lb
[6 empty] | Number of bays | 5
[6 empty] | Number of frames per bay | 1
[6 empty] | Total Weight Pier 3 Additional Connection Plates = | 589.8148 |  | 590
PIER SUB TOTAL | [8 empty] | 11412
TOTAL
QUANTITY |  |  | MADE BY: | SJR | DATE: | 2022-10-22 | ITEM NUMBER: | 513E10200
CALCULATIONS |  |  | CHECKED BY: | LAW | DATE: | 2022-10-24 | PAGE NUMBER: | 1
PID NO. |  | 98564 |  | PROJECT | LAK-615-04.03 |  | STRUCTURE | LAK-615-0403
ITEM NAME |  | STRUCTURAL STEEL MEMBERS, LEVEL UF (CONTINUED) | [6 empty] | PAY UNIT | LB
[9 empty] | SUB TOTAL | TOTAL
REAR ABUTMENT END DIAPHRAGM
Bent Connection Plate
|  | Length | Width | Thickness |  | Volume | Locations | Weight
|  | (ft) | (ft) | (ft) |  | (ft^3) | (each) | (lbs)
|  | 1.31 | 1.24 | 0.041667 |  | 0.067683 | 1 | 33.1648
Lower Center Connection Plate
|  | Length | Width | Thickness |  | Volume | Locations | Weight
|  | (ft) | (ft) | (ft) |  | (ft^3) | (each) | (lbs)
|  | 1.99 | 1.04 | 0.041667 |  | 0.086233 | 1 | 42.2543
Third Point Upper Connection Plate
|  | Length | Width | Thickness |  | Volume | Locations | Weight
|  | (ft) | (ft) | (ft) |  | (ft^3) | (each) | (lbs)
|  | 1.75 | 1 | 0.041667 |  | 0.072917 | 2 | 71.4583
[7 empty] | Sub Total Weight End Diaphragm Weight = | 146.8775
REAR ABUTMENT END DIAPHRAGM (Continued)
Center Upper Connection Plate
|  |  | Area | Thickness |  | Volume | Locations | Weight
|  |  | (ft^2) | (ft) |  | (ft^3) | (each) | (lbs)
|  |  | 0.82 | 0.041667 |  | 0.034167 | 1 | 16.7417
Bottom Crossframe Angle 4x4x3/8
|  | Length | Weight |  |  |  | Locations | Weight
|  | (ft) | (lb/ft) |  |  |  | (each) | (lbs)
|  | 12.65 | 9.8 |  |  |  | 1 | 123.97
Diagonal Crossframe Angles 4x4x3/8
|  | Length | Weight |  |  |  | Locations | Weight
|  | (ft) | (lb/ft) |  |  |  | (each) | (lbs)
|  | 16.75 | 9.8 |  |  |  | 1 | 164.15
Vertical Center Crossframe Angle 4x4x3/8
|  | Length | Weight |  |  |  | Locations | Weight
|  | (ft) | (lb/ft) |  |  |  | (each) | (lbs)
|  | 3.019 | 9.8 |  |  |  | 1 | 29.5862
[6 empty] | Total Weight per frame | 481.3254
[6 empty] | Number of bays | 5
[6 empty] | Number of frames per bay | 1
[6 empty] | Total Weight End Diaphragm Weight = | 2406.6268 |  | 2407
SUB TOTAL | [8 empty] | 2407
TOTAL
QUANTITY |  |  | MADE BY: | SJR | DATE: | 2022-10-22 | ITEM NUMBER: | 513E10201
CALCULATIONS |  |  | CHECKED BY: | LAW | DATE: | 2022-10-24 | PAGE NUMBER: | 1
PID NO. |  | 98564 |  | PROJECT | LAK-615-04.03 |  | STRUCTURE | LAK-615-0403
ITEM NAME |  | STRUCTURAL STEEL MEMBERS, LEVEL UF, AS PER PLAN | [6 empty] | PAY UNIT | LB
[9 empty] | SUB TOTAL | TOTAL
FORWARD ABUTMENT END DIAPHRAGM
Assume Forward Abutment End Diaphragm similar to Rear Abutment End Diaphragm in Weight with 6% increase for skew.
[6 empty] | Total Weight per frame | 481.3254
[6 empty] | Number of bays | 5
[6 empty] | Number of frames per bay | 1
[6 empty] | Total Weight End Diaphragm Weight = | 2406.6268 | 1.06 | 2551.0244
GIRDER 2 END REPAIR
|  | Length | Width | Thickness |  | Volume | Locations | Weight
|  | (ft) | (ft) | (ft) |  | (ft^3) | (each) | (lbs)
|  | 1 | 0.66667 | 0.03125 |  | 0.020833 | 1 | 10.2083 | 11
ABUTMENT SUB TOTAL | [8 empty] | 4969.0244
TOTAL | [9 empty] | 16381.0244

## SHEAR STUDS
QUANTITY |  |  | MADE BY: | LAW | DATE: | 2021-02-05 | ITEM NUMBER: | 513E20000
CALCULATIONS |  |  | CHECKED BY: | SJR | DATE: | 2021-08-28 | PAGE NUMBER: | 1
PID NO. |  | 105792 |  | PROJECT | CUY-090-13.45 |  | STRUCTURE | CUY-090-1345
ITEM NAME |  | WELDED STUD SHEAR CONNECTORS | [6 empty] | PAY UNIT | EACH
[9 empty] | SUB TOTAL | TOTAL
7.25" X 7/8 dia studs on Girders, 3 per row:
|  | Studs Per Row | Number
| Girder 1 | 669 | 2007
| Girder 2 | 670 | 2010
| Girder 3 | 672 | 2016
| Girder 4 | 673 | 2019
| Girder 5 | 674 | 2022
| Girder 6 | 676 | 2028
|  | Total | 12102 | [5 empty] | 12102
TOTAL | [8 empty] | 12102 | 12102

## TRIM
QUANTITY |  |  | MADE BY: | LAW | DATE: | 2021-02-05 | ITEM NUMBER: | 513E21001
CALCULATIONS |  |  | CHECKED BY: | SJR | DATE: | 2021-08-28 | PAGE NUMBER: | 1
PID NO. |  | 105792 |  | PROJECT | CUY-090-13.45 |  | STRUCTURE | CUY-090-1345
ITEM NAME |  | TRIMMING OF BEAM END, AS PER PLAN | [6 empty] | PAY UNIT | EACH
[9 empty] | SUB TOTAL | TOTAL
| Girder 1 | 1
| Girder 2 | 1
| Girder 3 | 1
| Girder 4 | 1
| Girder 5 | 1
| Girder 6 | 1
| Total | 6 | [6 empty] | 6
Per General Note Item 513 - Quantity of 6 will be assumed.
TOTAL | [8 empty] | 6 | 6

## STEEL SURF PREP
QUANTITY |  |  | MADE BY: | SJR | 2021-02-08 | 2020-03-19 | ITEM NUMBER: | 514E00050
CALCULATIONS |  |  | CHECKED BY: | LAW | DATE: | 2021-08-28 | PAGE NUMBER: | 1
PID NO. |  | 98564 |  | PROJECT | LAK-615-04.03 |  | STRUCTURE | LAK-615-0403
ITEM NAME |  | SURFACE PREPARATION OF EXISTING STRUCTURAL STEEL | [6 empty] | PAY UNIT | SF
[9 empty] | SUB TOTAL | TOTAL
(See calculations for Intermediate Field Painting Item 514E00060)
*Does not include area of new Pier 3 diaphragms
TOTAL | [8 empty] | 0 | 64221.56

## PRIME FIELD PAINT
QUANTITY |  |  | MADE BY: | SJR | DATE: | 2021-02-08 | ITEM NUMBER: | 514E00056
CALCULATIONS |  |  | CHECKED BY: | LAW | DATE: | 2021-08-28 | PAGE NUMBER: | 1
PID NO. |  | 98564 |  | PROJECT | LAK-615-04.03 |  | STRUCTURE | LAK-615-0403
ITEM NAME |  | FIELD PAINTING OF EXISTING STRUCTURAL STEEL, PRIME COAT | [6 empty] | PAY UNIT | SF
[9 empty] | SUB TOTAL | TOTAL
(See calculations for Intermediate Field Painting Item 514E00060)
*Does not include area of new Pier 3 diaphragms
TOTAL | [8 empty] | 0 | 64221.56

## INTERMEDIATE FIELD PAINT
QUANTITY |  |  | MADE BY: | SJR | DATE: | 2021-02-08 | ITEM NUMBER: | 514E00060
CALCULATIONS |  |  | CHECKED BY: | LAW | DATE: | 2021-08-28 | PAGE NUMBER: | 1
PID NO. |  | 98564 |  | PROJECT | LAK-615-04.03 |  | STRUCTURE | LAK-615-0403
ITEM NAME |  | FIELD PAINTING STRUCTURAL STEEL, INTERMEDIATE COAT | [6 empty] | PAY UNIT | SF
[9 empty] | SUB TOTAL | TOTAL
Girders
|  | Girder Perimeter |  | Length of |  | Number of
|  | (ft.) |  | Girders |  | Girders |  | Total
|  | 13.6042 |  | 684.16 |  | 6 |  | 55844.56 | 55844.56
Pier 3 Diaphragms
|  |  | Area (ft^2) | Number of sides | No. of plates | Area (ft^2)
|  | Connection Plates | 5.25 | 2 | 2 | 21
|  |  | Perimeter (ft) | Length (ft) | Area (ft^2)
|  | Diaphram Girder | 12.6667 | 11 | 139.3333
[5 empty] | Total Area per frame = | 160.3333 | (ft^2)
[5 empty] | Number of bays = | 5
[5 empty] | Number of frames per bay = | 1
[5 empty] | Total Area = | 801.6667 | (ft^2) |  | 802
Stiffeners, Crossframes, Secondary Members
*Assume 15% of Girder Area
[7 empty] | Total paint Area Stiffeners, Crossframes, Secondary Members = | 8376.684 | 8377
SHEET SUB TOTAL | [8 empty] | 65023.56
TOTAL | [9 empty] | 65023.56

## FINISH FIELD PAINT
QUANTITY |  |  | MADE BY: | SJR | DATE: | 2021-02-08 | ITEM NUMBER: | 514E00066
CALCULATIONS |  |  | CHECKED BY: | LAW | DATE: | 2021-08-28 | PAGE NUMBER: | 1
PID NO. |  | 98564 |  | PROJECT | LAK-615-04.03 |  | STRUCTURE | LAK-615-0403
ITEM NAME |  | FIELD PAINTING STRUCTURAL STEEL, FINISH COAT | [6 empty] | PAY UNIT | SF
[9 empty] | SUB TOTAL | TOTAL
(See calculations for Intermediate Field Painting Item 514E00060)
TOTAL | [8 empty] | 0 | 65023.56

## GRIND
QUANTITY |  |  | MADE BY: | SJR | DATE: | 2021-02-08 | ITEM NUMBER: | 514E00504
CALCULATIONS |  |  | CHECKED BY: | LAW | DATE: | 2021-08-28 | PAGE NUMBER: | 1
PID NO. |  | 98564 |  | PROJECT | LAK-615-04.03 |  | STRUCTURE | LAK-615-0403
ITEM NAME |  | GRINDING FINS, TEARS, SLIVERS ON EXISTING STRUCTURAL STEEL | [6 empty] | PAY UNIT | MNHR
[9 empty] | SUB TOTAL | TOTAL
Per BDM, provide 1 minute for each linear foot of girder length coated.
|  |  | Average Length of girders: | 684.16 | ft.
|  |  | No. of Girders: | 6 | ea.
|  |  | Total minutes: | 4104.96
|  |  | Total Man-hours = | 68.416 |  |  |  |  | 68.416
TOTAL | [8 empty] | 68.416 | 69

## INSPECT
QUANTITY |  |  | MADE BY: | SJR | DATE: | 2021-02-08 | ITEM NUMBER: | 514E10000
CALCULATIONS |  |  | CHECKED BY: | LAW | DATE: | 2021-08-28 | PAGE NUMBER: | 1
PID NO. |  | 98564 |  | PROJECT | LAK-615-04.03 |  | STRUCTURE | LAK-615-0403
ITEM NAME |  | FINAL INSPECTION REPAIR | [6 empty] | PAY UNIT | EACH
[9 empty] | SUB TOTAL | TOTAL
Per CMS, remove one location per 150 linear feet of girder length and 5% of crossframe
and secondary members.
|  |  | Average Length of girders: | 684.16 | ft.
|  |  | No. of Girders: | 6 | ea.
|  |  | Total length: | 4104.96
|  |  | No. of locations for girders: | 27.3664 |  |  |  |  | 27.3664
|  |  | No. of locations for 5%: | 1.3683 |  |  |  |  | 1.3683
TOTAL | [8 empty] | 28.7347 | 28.7347

## EXPANSION JOINT
QUANTITY |  |  | MADE BY: | LAW | DATE: | 2021-02-05 | ITEM NUMBER: | 516E11211
CALCULATIONS |  |  | CHECKED BY: | SJR | DATE: | 2021-08-28 | PAGE NUMBER: | 1
PID NO. |  | 98564 |  | PROJECT | LAK-615-04.03 |  | STRUCTURE | LAK-615-0403
ITEM NAME |  | STRUCTURAL EXPANSION JOINT INCLUDING ELASTOMERIC STRIP SEAL, AS PER PLAN | [6 empty] | PAY UNIT | FT
DESCRIPTION | [8 empty] | SUB TOTAL | TOTAL
Rear Abutment
| Length = | 74.15 | FT. | [5 empty] | 74.15
Forward Abutment
| Length = | 78.94 | FT. | [5 empty] | 78.94
TOTAL | [8 empty] | 154 | 154

## 1" PEJF
QUANTITY |  |  | MADE BY: | LAW | DATE: | 2021-02-05 | ITEM NUMBER: | 516E13600
CALCULATIONS |  |  | CHECKED BY: | SJR | DATE: | 2021-08-28 | PAGE NUMBER: | 1
PID NO. |  | 105792 |  | PROJECT | CUY-090-13.45 |  | STRUCTURE | CUY-090-1345
ITEM NAME |  | 1" PREFORMED EXPANSION JOINT FILLER | [6 empty] | PAY UNIT | SF
DESCRIPTION | [8 empty] | SUB TOTAL | TOTAL
Rear Abutment
| Left Wingwall and Approach Sidewalk |  |  |  | Avg. Length = |  | 32.311 | ft.
[5 empty] | Avg. Height = |  | 2.287 | ft.
[5 empty] | Total = |  | 73.8953 | SF | 74
| Right Wingwall and Approach Sidewalk |  |  |  | Avg. Width = |  | 7.574 | ft.
[5 empty] | Avg. Height = |  | 2.28 | ft.
[5 empty] | Total = |  | 17.2687 | SF | 17.2687
| At New Facing |  |  |  | Avg. Width = |  | 25.2 | ft.
[5 empty] | Avg. Height = |  | 0.5 | ft.
[5 empty] | Total = |  | 12.6 | SF | 12.6
Forward Abutment
| Left Wingwall and Approach Sidewalk |  |  |  | Avg. Length = |  | 18.218 | ft.
[5 empty] | Avg. Height = |  | 2.32 | ft.
[5 empty] | Total = |  | 42.2658 | SF | 43
| Right Wingwall and Approach Sidewalk |  |  |  | Avg. Width = |  | 20.409 | ft.
[5 empty] | Avg. Height = |  | 2.341 | ft.
[5 empty] | Total = |  | 47.7775 | SF | 47.7775
NOTE: Placed between approach slab and parapet on turnback wingwall from top of sidewalk to bottom of approach slab
TOTAL | [8 empty] | 194.6462 | 194.6462

## NEOPRENE
QUANTITY |  | MADE BY: | LAW | DATE: | 2021-02-05 | ITEM NUMBER: | 516E25000
CALCULATIONS |  | CHECKED BY: | SJR | DATE: | 2021-08-28 | PAGE NUMBER: | 1
PID NO. | 105792 |  | PROJECT | CUY-090-13.45 |  | STRUCTURE | CUY-090-1345
ITEM NAME | NYLON REINFORCED NEOPRENE SHEETING | [6 empty] | PAY UNIT | SF
DESCRIPTION | [7 empty] | SUB TOTAL | TOTAL
NOTE: 3'-0" strip of applied from bottom of approach slab to 1'-6" below adjacent existing beam seat
|  | Location | Height | Width | Area (ft^2)
|  | R.A. Left | 7 | 3 | 21
|  | Median | 0 | 3 | 0
|  | R.A. Right | 0 | 3 | 0
|  | F.A. Left | 0 | 3 | 0
|  | Median | 0 | 3 | 0
|  | F.A. Right | 0 | 3 | 0
|  |  |  | Total | 21 |  |  | 21
TOTAL | [7 empty] | 21 | 21

## ELASTOMERIC BRG.
QUANTITY |  |  | MADE BY: | LAW | DATE: | 2021-02-05 | ITEM NUMBER: | 516E44200
CALCULATIONS |  |  | CHECKED BY: | SJR | DATE: | 2021-08-28 | PAGE NUMBER: | 1
PID NO. |  | 98564 |  | PROJECT | LAK-615-04.03 |  | STRUCTURE | LAK-615-0403
ITEM NAME |  | ELASTOMERIC BEARING (17" X 22" X 3.1860") WITH INTERNAL LAMINATES (NEOPRENE) AND LOAD PLATE (18" X 28" X 2.0") | [6 empty] | PAY UNIT | EACH
DESCRIPTION | [8 empty] | SUB TOTAL | TOTAL
Rear Abutment
| No. of Beams | Bearings per Beam | Total
| 0 | 0 | 0 | [5 empty] | 0
Pier 3
| No. of Beams | Bearings per Beam | Total
| 6 | 1 | 6 | [5 empty] | 6
Forward Abutment
| No. of Beams | Bearings per Beam | Total
| 0 | 0 | 0 | [5 empty] | 0
TOTAL | [8 empty] | 6 | 6

## REFURBISH BRG.
QUANTITY |  |  | MADE BY: | LAW | DATE: | 2021-02-05 | ITEM NUMBER: | 516E45305
CALCULATIONS |  |  | CHECKED BY: | SJR | DATE: | 2021-08-28 | PAGE NUMBER: | 1
PID NO. |  | 98564 |  | PROJECT | LAK-615-04.03 |  | STRUCTURE | LAK-615-0403
ITEM NAME |  | REFURBISH BEARING DEVICE, AS PER PLAN | [6 empty] | PAY UNIT | EACH
DESCRIPTION | [8 empty] | SUB TOTAL | TOTAL
REAR ABUTMENT
| No. of Beams | Bearings per Beam | Total
| 6 | 1 | 6 | [5 empty] | 6
FORWARD ABUTMENT
| No. of Beams | Bearings per Beam | Total
| 6 | 1 | 6 | [5 empty] | 6
Piers 1, 2, 4, 5 and 6
| No. of Beams | Bearings per Beam | Total
| 6 | 5 | 30 | [5 empty] | 30
TOTAL | [8 empty] | 42 | 42

## JACKING
QUANTITY |  | MADE BY: | LAW | DATE: | 2021-02-05 | ITEM NUMBER: | 516E47001
CALCULATIONS |  | CHECKED BY: | SJR | DATE: | 2021-08-28 | PAGE NUMBER: | 1
PID NO. | 98564 |  | PROJECT | LAK-615-04.03 |  | STRUCTURE | LAK-615-0403
ITEM NAME | JACKING AND TEMPORARY SUPPORT OF SUPERSTRUCTURE, AS PER PLAN | [6 empty] | PAY UNIT | LS
DESCRIPTION | [7 empty] | SUB TOTAL | TOTAL
LUMP SUM ITEM
TOTAL | [7 empty] | 0 | LS

## POROUS BACKFILL
QUANTITY |  |  | MADE BY: | LAW | DATE: | 2021-02-05 | ITEM NUMBER: | 518E21200
CALCULATIONS |  |  | CHECKED BY: | SJR | DATE: | 2021-08-28 | PAGE NUMBER: | 1
PID NO. |  | 98564 |  | PROJECT | LAK-615-04.03 |  | STRUCTURE | LAK-615-0403
ITEM NAME |  | POROUS BACKFILL WITH GEOTEXTILE FABRIC | [6 empty] | PAY UNIT | CY
DESCRIPTION | [8 empty] | SUB TOTAL | TOTAL
Rear Abutment
| Height (ft) | Width (ft) | Length * (ft) | Volume (ft^3) | Volume (yd^3)
| 5.75 | 2 | 78.54 | 903.21 | 34 |  |  |  | 34
Forward Abutment
| Height (ft) | Width (ft) | Length (ft) | Volume (ft^3) | Volume (yd^3)
| 5.66 | 1.5 | 78.94 | 670.2006 | 25 |  |  |  | 25
*Length includes backfill along backwall and behind left RA wingwall.
TOTAL | [8 empty] | 59 | 59

## PATCHING CONC.
QUANTITY |  |  | MADE BY: | LAW | DATE: | 2021-02-05 | ITEM NUMBER: | 519E11101
CALCULATIONS |  |  | CHECKED BY: | SJR | DATE: | 2021-08-28 | PAGE NUMBER: | 1
PID NO. |  | 98564 |  | PROJECT | LAK-615-04.03 |  | STRUCTURE | LAK-615-0403
ITEM NAME |  | PATCHING CONCRETE STRUCTURE, AS PER PLAN | [6 empty] | PAY UNIT | SF
DESCRIPTION | [8 empty] | SUB TOTAL | TOTAL
Rear Abutment
| Area (ft^2) | Est. Area (ft^2) (+50%)
| 20.6 | 30.9 | [6 empty] | 30.9
Forward Abutment
| Area (ft^2) | Est. Area (ft^2) (+50%)
| 58.2 | 88 | [6 empty] | 88
[8 empty] | Total Patching for Abutments = |  | 119
Piers
| Area* (ft^2) | Est. Area. (ft^2) (+50%)
P1 | 0 | 0 | [6 empty] | 0
P2 | 15.4 | 23.5 | [6 empty] | 23.5
P3 | 1.1 | 2 | [6 empty] | 2
P4 | 55.7 | 84 | [6 empty] | 84
P5 | 348.3 | 523 | [6 empty] | 523
P6 | 7.9 | 12.5 | [6 empty] | 12.5
*Area from patching plans.
[8 empty] | Total Patching for Piers = |  | 645
TOTAL | [8 empty] | 763.9 | 763.9

## CONC. APPR. SLABS
QUANTITY |  |  | MADE BY: | LAW | DATE: | 2021-02-05 | ITEM NUMBER: | 526E30011
CALCULATIONS |  |  | CHECKED BY: | SJR | DATE: | 2021-08-28 | PAGE NUMBER: | 1
PID NO. |  | 98564 |  | PROJECT | LAK-615-04.03 |  | STRUCTURE | LAK-615-0403
ITEM NAME |  | REINFORCED CONCRETE APPROACH SLABS WITH QC/QA (T=17"), AS PER PLAN | [6 empty] | PAY UNIT | SY
DESCRIPTION | [8 empty] | SUB TOTAL | TOTAL
Rear Approach Slab
(Area By CADD)
| Length (ft.) | Width 1 (ft.) | Width 2 (ft.) | Area (ft^2) | Area (yd^2)
|  |  |  | 1897.51 | 210.8344 |  |  |  | 210.8344
Forward Approach Slab
(Area By CADD)
| Length (ft.) | Width (ft.) | Area (ft^2) | Area (yd^2)
|  |  | 1844.86 | 204.9844 |  |  |  |  | 204.9844
TOTAL | [8 empty] | 416 | 416

## TYPE A INSTALLATION
QUANTITY |  |  | MADE BY: | LAW | DATE: | 2021-02-05 | ITEM NUMBER: | 526E90010
CALCULATIONS |  |  | CHECKED BY: | SJR | DATE: | 2021-08-28 | PAGE NUMBER: | 1
PID NO. |  | 98564 |  | PROJECT | LAK-615-04.03 |  | STRUCTURE | LAK-615-0403
ITEM NAME |  | TYPE A INSTALLATION | [6 empty] | PAY UNIT | FT
DESCRIPTION | [8 empty] | SUB TOTAL | TOTAL
Rear Approach Slab
Length (ft.)
| 77.998 | [7 empty] | 77.998
Forward Approach Slab
Length (ft.)
| 78.74 | [7 empty] | 78.74
TOTAL | [8 empty] | 157 | 157

## FORMLINER
QUANTITY |  |  | MADE BY: | LAW | DATE: | 2021-02-05 | ITEM NUMBER: | 530E13000
CALCULATIONS |  |  | CHECKED BY: | SJR | DATE: | 2021-08-28 | PAGE NUMBER: | 1
PID NO. |  | 105792 |  | PROJECT | CUY-090-13.45 |  | STRUCTURE | CUY-090-1345
ITEM NAME |  | SPECIAL - FORM LINER | [6 empty] | PAY UNIT | SF
DESCRIPTION | [8 empty] | SUB TOTAL | TOTAL
Form Liner on Railing Parapet
| Location |  |  |  | LT. Railing Length (ft.) | Rt. Railing Length (ft) | Height (ft) | Total Area (ft^2)
| Rear Approach Fascia Side |  |  |  | 6.391 | 6.31 | 1.833 | 23.2809
| Rear Approach Roadway Side |  |  |  | 6.391 | 6.31 | 1.833 | 23.2809
| Bridge Parapet Fascia Side |  |  |  | 671.573 | 679.793 | 1.833 | 2477.0539
| Bridge Parapet Roadway Side |  |  |  | 680.4 | 688.459 | 1.833 | 2509.1185
| Forward Approach Fascia Side |  |  |  | 12.702 | 19.094 | 1.833 | 58.2821
| Forward Approach Roadway Side |  |  |  | 17.035 | 19.094 | 1.833 | 66.2245
[7 empty] | Total | 5157.2408 | 5158
TOTAL | [8 empty] | 5158 | 5158

## VANDAL FENCE
QUANTITY |  |  | MADE BY: | LAW | DATE: | 2021-02-05 | ITEM NUMBER: | 607E39921
CALCULATIONS |  |  | CHECKED BY: | SJR | DATE: | 2021-08-28 | PAGE NUMBER:
PID NO. |  | 98564 |  | PROJECT | LAK-615-04.03 |  | STRUCTURE | LAK-615-0403
ITEM NAME |  | VANDAL PROTECTION FENCE, 10' CURVED, COATED FABRIC, AS PER PLAN | [6 empty] | PAY UNIT | FT
DESCRIPTION | [8 empty] | SUB TOTAL | TOTAL
Railing
|  |  | LT. Railing Length (ft.) | Rt. Railing Length (ft)
|  |  | 685.166 | 694.34 |  |  |  |  | 1379.506
TOTAL | [8 empty] | 1380 | 1380

## TEMP. VANDAL FENCE, TYPE A
QUANTITY |  |  | MADE BY: | LAW | DATE: | 2021-02-05 | ITEM NUMBER: | 607E39992
CALCULATIONS |  |  | CHECKED BY: | SJR | DATE: | 2021-08-28 | PAGE NUMBER: | 1
PID NO. |  | 98564 |  | PROJECT | LAK-615-4.03 |  | STRUCTURE | LAK-615-0403
ITEM NAME |  | TEMPORARY VANDAL FENCE, TYPE A | [6 empty] | PAY UNIT | FT
DESCRIPTION | [8 empty] | SUB TOTAL | TOTAL
Temporary Fence, Type A shall be provided on existing barrier and shall extend between station shown in table of Note 1 on sheet 9/54.
|  |  | STATION |  |  | LENGTH
|  |  | FROM | TO |  | (LF)
|  |  | 4751 | 5439 |  | 688 |  |  | 688
TOTAL | [8 empty] | 688 | 688

## TEMP. VANDAL FENCE, TYPE B
QUANTITY |  |  | MADE BY: | LAW | DATE: | 2021-02-05 | ITEM NUMBER: | 607E39994
CALCULATIONS |  |  | CHECKED BY: | SJR | DATE: | 2021-08-28 | PAGE NUMBER: | 1
PID NO. |  | 98564 |  | PROJECT | LAK-615-04.03 |  | STRUCTURE | LAK-615-0403
ITEM NAME |  | TEMPORARY VANDAL FENCE, TYPE B | [6 empty] | PAY UNIT | FT
DESCRIPTION | [8 empty] | SUB TOTAL | TOTAL
Temporary Fence, Type B shall be provided on existing barrier and shall extend between station shown in table of Note 1 on sheet 9/54.
|  |  | STATION |  |  | LENGTH
|  |  | FROM | TO |  | (LF)
|  |  | 4731 | 5419 |  | 688
|  |  | 4726 | 5414 |  | 688
[5 empty] | Total | 1376 |  |  | 1376
TOTAL | [8 empty] | 1376 | 1376