## Sheet1
CENTERLINE & MONUMENT COORDINATE TABLE
Station Offset (From C/L R/W) |  |  | Project Coordinates (See Survey Parameters) |  |  | Monuments To Be Set During Construction |  | R/W Mon. Expected To Be Disturbed
Station | Offset | C/L | Northing (US ft) | Easting (US ft) | Description | Mon. Assy. (623 Type C) | Ref. Mon. (623 Type B) | R/W Mon. (623 Type B)
Project Control
134+11.59 | 15.845 LT | SR-141 | 199718.3 | 1927550.005 | Iron Pin Set
204+71.74 | 19.877 RT | CR-7E | 200108.427 | 1927322.171 | Iron Pin Set
200+41.42 | 22.932 RT | CR-7E | 200298.454 | 1926935.758 | Iron Pin Set
207+09.96 | 88.935 RT | CR-7E | 199923.896 | 1927449.967 | MAGS
206+55.39 | 29.116 RT | CR-7E | 200000.44 | 1927460.239 | MAG
201+77.60 | 29.724 RT | CR-7E | 200231.228 | 1927054.381 | IPIPE
129+51.88 | 45.096 RT | SR-141 | 199361.134 | 1927271.506 | CMON
131+10.33 | 41.999 RT | SR-141 | 199484.148 | 1927359.817 | IPID
TOTAL CARRIED TO GENERAL SUMMARY SHEET | [5 empty] | 0 | 0 | 0
101 | CLX_RW_10 | 134+11.59 | 15.845 | LT | 199718.3 | 1927550.005 | 680.204 | IPINS
103 | CLX_RW_11 | 204+71.74 | 19.877 | RT | 200108.427 | 1927322.171 | 652.318 | IPINS
104 | CLX_RW_11 | 200+41.42 | 22.932 | RT | 200298.454 | 1926935.758 | 622.425 | IPINS
105 | CLX_RW_11 | 207+09.96 | 88.935 | RT | 199923.896 | 1927449.967 | 667.668 | MAGS
204 | CLX_RW_11 | 206+55.39 | 29.116 | RT | 200000.44 | 1927460.239 | 662.508 | MAG
212 | CLX_RW_11 | 201+77.60 | 29.724 | RT | 200231.228 | 1927054.381 | 628.422 | IPIPE
251 | CLX_RW_10 | 129+51.88 | 45.096 | RT | 199361.134 | 1927271.506 | 732.6 | CMON
253 | CLX_RW_10 | 131+10.33 | 41.999 | RT | 199484.148 | 1927359.817 | 730.483 | IPID