## Ditches_Road
|  |  | DITCH AREA SUMMARY SHEET LAW-052-21.52 | [15 empty] | PROJECT: | PID 118119
[8 empty] | Road Name | [10 empty] | DESIGNER: | BMG
[19 empty] | REVIEWER: | MAG
|  |  | RATIONAL "c" for |  |  |  |  | INTERCEPT COEFFICIENT k (Table 1101-1) | [10 empty] | DATE: | 2023-09-24 |  | Designer Notes: | Designer Notes:
|  |  | Pavement |  | 0.9 |  |  | Forest |  |  | 0.076 | grassed waterways |  |  | 0.457 | [6 empty] | All boxes highlighted yellow require user input. Select and change fill color to "No Fill" prior to submitting.
|  |  | Grass |  | 0.5 |  |  | Min Tillage cultivated; woodland |  |  | 0.152 | unpaved area; bare soil |  |  | 0.491 | Sheet Flow = overland flow for the first 300'
[8 empty] | short grass pasture |  |  | 0.213 | paved area |  |  | 0.619 | Shallow Concentrated Flow = overland flow after the first 300'
[8 empty] | cultivated straight row |  |  | 0.274 | poor grass, untilled |  |  | 0.305
DITCH AREA SUMMARY | [11 empty] | OVERLAND TIME OF CONCENTRATION
^Area | [7 empty] | Total Area |  |  |  | Sheet Flow |  |  |  |  | Shallow Concentrated Flow |  |  |  | Total Overland Tc (min)
Area Ref No. | Begin Sta. | End Sta. | Side | Paved (Ac) | Grass (Ac) | ^ Area (Ac) | Weighted Runoff Coeff. © | Sum Paved Areas | Sum Grass Areas | Sum Total Area | Total C | Area Ref No. | C | Length (ft) | overland slope (%) | To (min) | Length (ft) | k (intercept Coefficient) | Velocity (fps) | Ts (min)
D101 | 20787 | 20915 | RT | 0.068 | 0 | 0.068 | 0.9 | 0.068 | 0 | 0.068 | 0.9 | D101 | 0.9 | 22 | 2 | 1.3402 | 0 | 0.213 | 0.98833 | 0 | 1.3402
D102 | 20915 | 20965 | RT | 0.025 | 0 | 0.025 | 0.9 | 0.093 | 0 | 0.093 | 0.9 | D102 | 0.9 | 17 | 2 | 1.1781 | 0 | 0.213 | 0.98833 | 0 | 1.1781
D301 | 20787 | 20821 | RT | 0.052 | 0 | 0.052 | 0.9 | 0.052 | 0 | 0.052 | 0.9 | D301 | 0.9 | 70 | 1.5 | 2.6312 | 0 | 0.213 | 0.85592 | 0 | 2.6312
D201 | 20787 | 20942 | LT | 0.157 | 0.022 | 0.179 | 0.85084 | 0.157 | 0.022 | 0.179 | 0.85084 | D201 | 0.85084 | 65 | 2 | 2.8699 | 0 | 0.213 | 0.98833 | 0 | 2.8699
D202 | 20772 | 126750 | LT/RT | 0.126 | 0.514 | 0.64 | 0.57875 | 0.126 | 0.514 | 0.64 | 0.57875 | D202 | 0.57875 | 186 | 1 | 12.796 | 0 | 0.213 | 0.69885 | 0 | 12.796
D203 | 126750 | 126700 | RT | 0.152 | 0.084 | 0.236 | 0.75763 | 0.278 | 0.598 | 0.876 | 0.62694 | D203 | 0.75763 | 38 | 10 | 1.7633 | 0 | 0.213 | 2.21 | 0 | 1.7633
D204 | 126700 | 126650 | RT | 0.049 | 0.188 | 0.237 | 0.5827 | 0.327 | 0.786 | 1.113 | 0.61752 | D204 | 0.5827 | 105 | 2 | 7.573 | 0 | 0.213 | 0.98833 | 0 | 7.573
D502 | 125450 | 126200 | RT | 0.347 | 0.555 | 0.902 | 0.65388 | 0.504 | 0.577 | 1.081 | 0.68649 | D502 | 0.65388 | 37 | 10 | 2.2672 | 0 | 0.213 | 2.21 | 0 | 2.2672
D401 | 126200 | 126300 | RT | 0.061 | 0.054 | 0.115 | 0.71217 | 0.565 | 0.631 | 1.196 | 0.68896 | D401 | 0.71217 | 35 | 15 | 1.6746 | 0 | 0.213 | 2.7066 | 0 | 1.6746
D402 | 126300 | 126375 | RT | 0.059 | 0.032 | 0.091 | 0.75934 | 0.624 | 0.663 | 1.287 | 0.69394 | D402 | 0.75934 | 40 | 14 | 1.6091 | 0 | 0.213 | 2.6149 | 0 | 1.6091
D501 | 125304 | 126400 | LT/RT | 0.795 | 0.916 | 1.711 | 0.68586 | 0.795 | 0.916 | 1.711 | 0.68586 | D501 | 0.68586 | 35 | 5 | 2.5791 | 0 | 0.213 | 1.5627 | 0 | 2.5791
D403 | 126375 | 126425 | RT | 0.04 | 0.036 | 0.076 | 0.71053 | 0.835 | 0.952 | 1.787 | 0.68691 | D403 | 0.71053 | 45 | 20 | 1.7325 | 0 | 0.213 | 3.1254 | 0 | 1.7325
D503 | 126400 | 126776 | RT/LT | 0.324 | 0.265 | 0.589 | 0.72003 | 1.159 | 1.217 | 2.376 | 0.69512 | D503 | 0.72003 | 32 | 7 | 2.0225 | 0 | 0.213 | 1.849 | 0 | 2.0225
Note on F13: Mgardner : user input
Note on G13: : user input
Note on P13: : Length ot most remote location in drainage area user input
Note on Q13: : user input
Note on T13: : user input

## ODOT I.D.F. Eqn - Fig. 1101-2
ODOT Rainfall Intensity-Duration-Frequency curves data per Figures 1101-2 and 1101-3
Region/Frequency | Constant "a" | Constant "b" | Constant "c"
A2 | 44.15 | 8.9 | 0.835
A5 | 150.271 | 18.4 | 1.062
A10 | 70.474 | 10.2 | 0.874
A25 | 96.28 | 11.1 | 0.899
A50 | 51.622 | 5.1 | 0.747
A100 | 85.93 | 8 | 0.834
B2 | 140.596 | 25.099 | 1.015
B5 | 81.276 | 18.8 | 0.855
B10 | 275.649 | 29.499 | 1.07
B25 | 294.909 | 28.099 | 1.044
B50 | 117.148 | 16.7 | 0.849
B100 | 293.888 | 26.699 | 1
C2 | 64.387 | 14.3 | 0.896
C5 | 184.94 | 21.699 | 1.075
C10 | 83.828 | 12.5 | 0.887
C25 | 58.733 | 7.4 | 0.771
C50 | 79.945 | 9.3 | 0.818
C100 | 196.039 | 16.3 | 0.978
D2 | 85.568 | 16.5 | 0.95
D5 | 118.822 | 18.7 | 0.969
D10 | 112.172 | 16.8 | 0.923
D25 | 198.92 | 19.3 | 1.004
D50 | 206.025 | 19.6 | 0.99
D100 | 355.551 | 23.199 | 1.076