## Proposed
US-52
[8 empty] | LT |  |  |  | RT | [10 empty] | elevation at 2' behind walk | difference | existing elevation
HAND EDITS REQUIRED | MAG check | GeoPak Ditch Profile | [6 empty] | Shape Cluster | Station | Shape Cluster | [8 empty] | flowline | MAG check | HAND EDITS REQUIRED
|  |  |  | Backslope | Bottom Width | Foreslope | [7 empty] | Foreslope | Bottom Width | Backslope | Backslope
|  |  | Comments |  |  |  | Slope | Ditch Elevation |  |  |  | Ditch Elevation | Slope |  |  |  |  | comments | Comments | [6 empty] | depth
|  |  | No proposed work | [6 empty] | 126200 | [8 empty] | No proposed work
|  |  | No proposed work | [6 empty] | 126225 | [8 empty] | No proposed work
|  |  | No proposed work | [6 empty] | 126250 |  | 559.253 | [6 empty] | No proposed work
|  |  | No proposed work | [6 empty] | 126275 |  | 559.76 | [6 empty] | No proposed work
|  |  | No proposed work | [6 empty] | 126300 | [8 empty] | No proposed work
|  |  | No proposed work | [6 empty] | 126325 | [8 empty] | No proposed work
|  |  | No proposed work | [6 empty] | 126350 |  | 554 | [6 empty] | No proposed work
|  |  | No proposed work | [6 empty] | 126375 | [8 empty] | No proposed work
|  |  | No proposed work | [6 empty] | 126400 | [8 empty] | No proposed work
|  |  | No proposed work | [6 empty] | 126425 | [8 empty] | No proposed work
|  |  | No proposed work | [6 empty] | 126450 | [8 empty] | No proposed work
|  |  | No proposed work | [6 empty] | 126475 | [8 empty] | No proposed work
|  |  | No proposed work | [6 empty] | 126500 | [8 empty] | Mill and overlay
|  |  | 3:1 down to existing |  |  | -3 |  |  |  | 126525 | [8 empty] | Mill and overlay
|  |  | 3:1 down to existing |  |  | -3 |  |  |  | 126550 | [8 empty] | Mill and overlay
|  |  | 3:1 down to existing |  |  | -3 |  |  |  | 126575 | [8 empty] | Mill and overlay
|  |  | 3:1 down to existing |  |  | -3 |  |  |  | 126600 | [8 empty] | Mill and overlay
|  |  | 3:1 down to existing |  |  | -3 |  |  |  | 126625 | [8 empty] | Mill and overlay
|  |  | 3:1 down to existing |  |  | -3 |  |  |  | 126650 |  | 534.31 | [6 empty] | SECTION WITH HEIGH ISSUE
|  |  | 3:1 down to existing |  |  | -3 |  |  |  | 126675 |  | 536.14 | [6 empty] | SECTION WITH HEIGH ISSUE
|  |  | 3:1 down to existing |  |  | -3 |  |  |  | 126700 | [8 empty] | SECTION WITH HEIGH ISSUE
|  |  | 3:1 down to existing |  |  | -3 |  |  |  | 126725 | [8 empty] | Mill and overlay
|  |  | 3:1 down to existing |  |  | -3 |  |  |  | 126750 | [8 empty] | Mill and overlay
|  |  | 3:1 down to existing |  |  | -3 |  |  |  | 126775 | [8 empty] | Mill and overlay
|  |  | 3:1 down to existing |  |  | -3 |  |  |  | 126800 | [8 empty] | Mill and overlay
|  |  | 3:1 down to existing |  |  | -3 |  |  |  | 126825 | [8 empty] | Mill and overlay
|  |  | 3:1 down to existing |  |  | -3 |  |  |  | 126850 | [8 empty] | Mill and overlay | [8 empty] | 561.28
|  |  | 3:1 down to existing |  |  | -3 |  |  |  | 126875 |  | 556.505 | [6 empty] | Mill and overlay | [8 empty] | 543.16
|  |  | 3:1 down to existing |  |  | -3 |  |  |  | 22239.89 |  | 978.9 | 0.5935% | [5 empty] | Ex. CB-2-2B @ 222+39.89, 28.08' RT; Grate = 978.90 | [7 empty] | Existing
|  |  | 3:1 down to existing |  |  | -3 |  |  |  | 22250 |  | 978.96 | -3.44% | -12.5 |  |  |  |  | 8% down to existing ditch | [7 empty] | Existing
|  |  | 3:1 down to existing |  |  | -3 |  |  |  | 22275 |  | 978.1 | - | -12.5 |  |  |  |  | 8% down to existing ditch | [7 empty] | Existing
|  |  | 3:1 down to existing |  |  | -3 |  |  |  | 22300 | [8 empty] | Driveway | [7 empty] | Existing
|  |  | 3:1 down to existing |  |  | -3 |  |  |  | 22325 | [8 empty] | Driveway | [7 empty] | Existing
|  |  | 3:1 down to existing |  |  | -3 |  |  |  | 22350 |  | 978.44 | -14.56% | -12.5 |  |  |  |  | 8% down to existing | [7 empty] | Existing
|  |  | 3:1 down to existing |  |  | -3 |  |  |  | 22373.01 |  | 975.09 | 1.005% | [5 empty] | 36" culvert inlet @ 223+73.01, 27.77' RT; Invert = 975.09 SW | [7 empty] | Existing
|  |  | 3:1 down to existing |  |  | -3 |  |  |  | 22375 |  | 975.11 | 16.44% | -6 |  |  |  |  | 6:1 down to existing | [7 empty] | Existing
|  |  | 3:1 down to existing |  |  | -3 |  |  |  | 22400 |  | 979.22 | 3.68% | -12.5 |  |  |  |  | 8% down to existing | [7 empty] | Existing
|  |  | 3:1 down to existing |  |  | -3 |  |  |  | 22425 |  | 980.14 | - | -3 | 2 | 3 | [10 empty] | Existing
|  |  | 3:1 down to existing |  |  | -3 |  |  |  | 22450 | [8 empty] | Driveway | [7 empty] | Existing
|  |  | 3:1 down to existing |  |  | -3 | 0.32% | 979.27 |  | 22475 | [8 empty] | Driveway | [7 empty] | Existing
|  |  | 3:1 down to existing |  |  | -3 | 0.44% | 979.35 |  | 22500 | [8 empty] | Retaining wall | [7 empty] | Existing
|  |  | 3:1 down to existing |  |  | -3 | 0.48% | 979.46 |  | 22525 | [8 empty] | Retaining wall | [7 empty] | Existing
|  |  | 3:1 down to existing |  |  | -3 | 0.72% | 979.58 |  | 22550 |  | 981.67 | - | [5 empty] | Ex. CB-2-2B @ 225+51.89, 30.17' RT; Grate = 981.67
|  |  |  | 3 | 2 | -3 | 2.08% | 979.76 |  | 22575 |  | 980.87 | 2.08% | -12.5 |  |  |  |  | Ex. CB-2-2B @ 225+73.31, 24.04' RT; Grate = 980.81 | [7 empty] | Update
|  |  |  | 3 | 2 | -3 | 2.08% | 980.28 |  | 22600 |  | 981.39 | 1.68% | -3 |  |  |  |  | 3:1 down to existing ditch
|  |  |  | 3 | 2 | -3 | 2.76% | 980.8 |  | 22625 |  | 981.81 | 0.64% | -3 |  |  |  |  | 3:1 down to existing ditch
|  |  |  | 3 | 2 | -3 | 1.44% | 981.49 |  | 22650 |  | 981.97 | 0.52% | -3 |  |  |  |  | 3:1 down to existing ditch
|  |  |  | 3 | 2 | -3 | 2.08% | 981.85 |  | 22675 |  | 982.1 | 0.48% | -3 | 2 | 3
|  |  |  | 3 | 2 | -3 | 0.88% | 982.37 |  | 22700 |  | 982.22 | 0.52% | -3 | 2 | 3
|  |  |  | 3 | 2 | -3 | 0.84% | 982.59 |  | 22725 |  | 982.35 | 0.48% | -3 | 2 | 3
|  |  |  | 3 | 2 | -3 | 0.88% | 982.8 |  | 22750 |  | 982.47 | 0.48% | -3 | 2 | 3
|  |  |  | 3 | 2 | -3 | 0.84% | 983.02 |  | 22775 |  | 982.59 | - | -3 | 2 | 3
|  |  |  | 3 | 2 | -3 | 0.84% | 983.23 |  | 22800 | [8 empty] | Driveway
|  |  |  | 3 | 2 | -3 | 0.84% | 983.4148 |  | 22822 |  | 983.0738 | 1.29% | -3 | 2 | 3 |  |  | Pr. CB-2-2B @ 228+22, 22.60' RT; Grate = 983.07
|  |  |  | 3 | 2 | -3 | 0.84% | 983.44 |  | 22825 |  | 983.1125 | 1.29% | -3 | 2 | 3
|  |  |  | 3 | 2 | -3 | 0.88% | 983.65 |  | 22850 |  | 983.435 | 1.29% | -3 | 2 | 3
|  |  |  | 3 | 2 | -3 | 0.88% | 983.87 |  | 22875 |  | 983.7575 | 1.29% | -3 | 2 | 3
|  |  |  | 3 | 2 | -3 | 0.44% | 984.09 |  | 22900 |  | 984.08 | - | -3 | 2 | 3
|  |  |  | 3 | 2 | -3 | 0.4594% | 984.19 |  | 22923.88 |  | 981.9 | [6 empty] | Ex. 12" conduit inlet @ 229+23.88, 29.90' RT; Invert = 981.90 S
|  |  |  | 3 | 2 | -3 | 0.44% | 984.2 |  | 22925 |  | 982.19 | 3.92% | -3 |  |  |  |  | 3:1 down to existing
|  |  |  | 3 | 2 | -3 | 0.44% | 984.31 |  | 22950 |  | 983.17 | 1.4% | -3 |  |  |  |  | 3:1 down to existing
|  |  |  | 3 | 2 | -3 | 0.44% | 984.42 |  | 22975 |  | 983.52 | 1.4% | -3 |  |  |  |  | 3:1 down to existing
|  |  |  | 3 | 2 | -3 | 0.44% | 984.53 |  | 23000 |  | 983.87 | 2.36% | -3 |  |  |  |  | 3:1 down to existing
|  |  |  | 3 | 2 | -3 | 0.44% | 984.64 |  | 23025 |  | 984.46 | - | -3 |  |  |  |  | 3:1 down to existing
|  |  |  | 3 | 2 | -3 | 0.44% | 984.75 |  | 23050 | [8 empty] | Driveway
|  |  |  | 3 | 2 | -3 | 0.48% | 984.86 |  | 23075 | [8 empty] | Driveway
|  |  |  | 3 | 2 | -3 | 0.44% | 984.98 |  | 23100 | [8 empty] | Driveway
|  |  |  | 3 | 2 | -3 | 0.44% | 985.09 |  | 23125 | [8 empty] | Driveway
|  |  |  | 3 | 2 | -3 | 0.44% | 985.2 |  | 23150 | [8 empty] | Driveway
|  |  |  | 3 | 2 | -3 | 0.44% | 985.31 |  | 23175 |  | 985.55 | -5.4% | -3 |  |  |  |  | 3:1 down to existing
|  |  |  | 3 | 2 | -3 | 0.44% | 985.42 |  | 23200 |  | 984.2 | -1.36% | -3 |  |  |  |  | 3:1 down to existing
|  |  |  | 3 | 2 | -3 | - | 985.53 |  | 23225 |  | 983.86 | -0.32% | -3 |  |  |  |  | 3:1 down to existing
|  |  | 6:1 down to existing |  |  | -6 |  |  |  | 23250 |  | 983.78 | -4.322% | -3 |  |  |  |  | 3:1 down to existing
|  |  | 3:1 down to existing |  |  | -3 |  |  |  | 23266.89 |  | 983.05 | - | [5 empty] | Ex. Drive pipe inlet @ 232+66.89, 26.90' RT; Invert = 983.05 N
|  |  | 3:1 down to existing |  |  | -3 |  |  |  | 23275 | [8 empty] | Driveway
|  |  | 3:1 down to existing |  |  | -3 |  |  |  | 23285.11 | [8 empty] | Ex. Drive pipe outlet @ 232+84.92, 26.53' RT; Invert = ? S
|  |  | 3:1 down to existing |  |  | -3 |  |  |  | 23300 |  | 983.3 | -0.76% | -3 |  |  |  |  | 3:1 down to existing
|  |  | 3:1 down to existing |  |  | -3 |  |  |  | 23325 |  | 983.11 | -0.8% | -3 |  |  |  |  | 3:1 down to existing
|  |  | 2:1 down to existing; GR |  |  | -2 |  |  |  | 23350 |  | 982.91 | -2.36% | -3 |  |  |  |  | 3:1 down to existing
|  |  | 2:1 down to existing; GR |  |  | -2 |  |  |  | 23375 |  | 982.32 | -4.219% | -3 | 2 | 3 |  |  | Set equal to ex. ditch flowline
|  |  | 2:1 down to existing; GR |  |  | -2 |  |  |  | 23377.37 |  | 982.22 | 3.005% | [5 empty] | Pr. HW-2.2 @ 233+77.37, 29.21' RT; Invert = 982.22
|  |  | 2:1 down to existing; GR |  |  | -2 |  |  |  | 23400 |  | 982.9 | 4.28% | -3 |  |  |  |  | 3:1 down to existing
|  |  | Pr. 48" conduit outlet @ 232+02.68, 36.68' LT; GR |  |  | -2 |  |  |  | 23402.68 |  | 983.0147 | 4.28% | -3 |  |  |  |  | 3:1 down to existing
|  |  | 2:1 down to existing; GR |  |  | -2 |  |  |  | 23425 |  | 983.97 | 4.28% | -3 |  |  |  |  | 3:1 down to existing
|  |  | 2:1 down to existing; GR |  |  | -2 |  |  |  | 23450 |  | 985.04 | - | -12.5 | - | 6
|  |  | 2:1 down to existing; GR |  |  | -2 |  |  |  | 23475 | [8 empty] | Driveway
|  |  | 2:1 down to existing; GR |  |  | -2 |  |  |  | 23500 |  | 984.09 | -0.52% | -3 | 2 | 3
|  |  | 2:1 down to existing; GR |  |  | -2 |  |  |  | 23525 |  | 983.96 | -0.76% | -3 | 2 | 3
|  |  | 2:1 down to existing; GR |  |  | -2 |  |  |  | 23550 |  | 983.77 | -0.76% | -3 | 2 | 3
|  |  | 2:1 down to existing; GR |  |  | -2 |  |  |  | 23575 |  | 983.58 | -0.92% | -3 | 2 | 3
|  |  | 2:1 down to existing; GR |  |  | -2 |  |  |  | 23600 |  | 983.35 | -0.92% | -3 | 2 | 3
|  |  | 2:1 down to existing; GR |  |  | -2 |  |  |  | 23625 |  | 983.12 | - | -3 | 2 | 3 |  |  | Pr. CB-2-2B @ 236+25.00, 22.95' RT; Grate = 983.12
|  |  | 3:1 down to existing; GR |  |  | -3 |  |  |  | 23650 | [8 empty] | Driveway
|  |  | 3:1 down to existing; GR |  |  | -3 |  |  |  | 23667.17 |  | 982.767 | -0.6003% | -3 | 2 | 3
|  |  | 3:1 down to existing; GR |  |  | -3 |  |  |  | 23675 |  | 982.72 | -0.6% | -3 | 2 | 3
|  |  | 3:1 down to existing; GR |  |  | -3 |  |  |  | 23700 |  | 982.57 | -0.6% | -3 | 2 | 3
|  |  | 3:1 down to existing; GR |  |  | -3 |  |  |  | 23725 |  | 982.42 | -3.36% | -3 |  |  |  |  | 3:1 down to existing
|  |  | 3:1 down to existing; GR |  |  | -3 |  |  |  | 23750 |  | 981.58 | -2.68% | -3 |  |  |  |  | 3:1 down to existing
|  |  | 3:1 down to existing; GR |  |  | -3 |  |  |  | 23775 |  | 980.91 | -3.16% | -3 |  |  |  |  | 3:1 down to existing
|  |  | 3:1 down to existing; GR |  |  | -3 |  |  |  | 23800 |  | 980.12 | -4.167% | -3 |  |  |  |  | 3:1 down to existing
|  |  | 3:1 down to existing |  |  | -3 |  |  |  | 23805.52 |  | 979.89 | - | [5 empty] | Ex. 15" conduit inlet @ 238+05.52, 28.02' RT; Invert = 979.96
|  |  | 3:1 down to existing |  |  | -3 |  |  |  | 23825 | [8 empty] | Driveway
|  |  | 3:1 down to existing |  |  | -3 |  |  |  | 23850 | [8 empty] | Driveway
|  |  | 3:1 down to existing |  |  | -3 |  |  |  | 23875 |  | 980.37 | -1.24% | -3 | 2 | 3
|  |  | 3:1 down to existing |  |  | -3 |  |  |  | 23900 |  | 980.06 | -1.4% | -3 | 2 | 3
|  |  | 6:1 down to existing |  |  | -6 |  |  |  | 23925 |  | 979.71 | -1.48% | -3 | 2 | 3
|  |  |  | 3 | 2 | -3 | -1.7% | 979.54 |  | 23950 |  | 979.34 | -1.72% | -3 | 2 | 3
|  |  |  | 3 | 2 | -3 | -1.7% | 979.115 |  | 23975 |  | 978.91 | - | -3 | 2 | 3 |  |  | Pr. CB-2-2B @ 239+75.00, 29.07' RT; Grate = 978.91 (Invert = 975.30… 976.54
|  |  |  | 3 | 2 | -3 | -1.7% | 978.69 |  | 24000 | [8 empty] | Driveway
|  |  |  | 3 | 2 | -3 | -1.7% | 978.265 |  | 24025 | [8 empty] | Driveway | [6 empty] | Driveway
|  |  |  | 3 | 2 | -3 | -1.7% | 977.84 |  | 24050 | [8 empty] | Driveway | [6 empty] | Driveway
|  |  |  | 3 | 2 | -3 | -1.7% | 977.415 |  | 24075 |  | 977.21 | -0.44% | -3 | 2 | 3 |  |  | Mill and overlay
|  |  |  | 3 | 2 | -3 | -2.4% | 976.99 |  | 24100 |  | 977.1 | -0.4% | -3 | 2 | 3 |  |  | Mill and overlay
|  |  |  | 3 | 2 | -3 | -2.4% | 976.39 |  | 24125 |  | 977 | - | -3 | 2 | 3 |  |  | Pr. CB-2-2B @ 241+37.34, 30.07' RT; Grate =976.95 (Invert = 973.32)
|  |  |  | 3 | 2 | -3 | -2.44% | 975.79 |  | 24150 | [8 empty] | Driveway
|  |  |  | 3 | 2 | -3 | -2.4% | 975.18 |  | 24175 |  | 975.42 | -4.08% | -3 | 4 | 3 |  |  | Mill and overlay
|  |  |  | 3 | 2 | -3 | -2.4% | 974.58 |  | 24200 |  | 974.4 | - | -3 |  |  |  |  | Mill and overlay; existing ditch - 3:1 down to existing
|  |  |  | 3 | 2 | -3 | -2.4% | 973.98 |  | 24225 | [8 empty] | Mill and overlay
|  |  |  | 3 | 2 | -3 | -2.44% | 973.38 |  | 24250 | [8 empty] | Mill and overlay
|  |  |  | 3 | 2 | -3 | -2.4% | 972.77 |  | 24275 | [8 empty] | Mill and overlay
|  |  |  | 3 | 2 | -3 | -2.4% | 972.17 |  | 24300 | [8 empty] | Driveway
|  |  |  | 3 | 2 | -3 | -2.4% | 971.57 |  | 24325 |  | 972.04 | -2.28% | -3 | 3 | 3 |  |  | Mill and overlay
|  |  |  | 3 | 2 | -3 | -2.44% | 970.97 |  | 24350 |  | 971.47 | -2.24% | -3 | 3 | 3 |  |  | Mill and overlay
|  |  |  | 3 | 2 | -3 | -8.28% | 970.36 |  | 24375 |  | 970.91 | -2.24% | -3 | 3 | 3 |  |  | Mill and overlay
|  |  | Backslope at 2:1 to avoid R/W | 2 | 2 | -3 | -0.3% | 968.29 |  | 24400 |  | 970.35 | -2.24% | -3 | 3 | 3 |  |  | Mill and overlay
|  |  | No proposed work | 3 | 2 | -3 | -0.3% | 968.215 |  | 24425 |  | 969.79 | -2.28% | -3 | 3 | 3 |  |  | No proposed work
|  |  | No proposed work; Meet existing ditch at Sta. 244+65 | 3 | 2 | Ex. | - | 968.14 |  | 24450 |  | 969.22 | -2.24% | -3 | 3 | 3 |  |  | No proposed work
|  |  | No proposed work | [6 empty] | 24475 |  | 968.66 | - | -3 | 3 | 3 |  |  | No proposed work
|  |  | No proposed work | [6 empty] | 24500 | [8 empty] | Driveway
|  |  | No proposed work | [6 empty] | 24525 | [8 empty] | No proposed work
|  |  | No proposed work | [6 empty] | 24550 | [8 empty] | No proposed work
|  |  | No proposed work | [6 empty] | 24575 | [8 empty] | No proposed work
|  |  | No proposed work | [6 empty] | 24600 | [8 empty] | No proposed work
|  |  | No proposed work | [6 empty] | 24625 | [8 empty] | No proposed work
|  |  | No proposed work | [6 empty] | 24650 | [8 empty] | No proposed work
|  |  | No proposed work | [6 empty] | 24675 | [8 empty] | No proposed work
|  |  | No proposed work | [6 empty] | 24700 | [8 empty] | No proposed work
|  |  | No proposed work | [6 empty] | 24725 | [8 empty] | No proposed work
|  |  | No proposed work | [6 empty] | 24750 | [8 empty] | No proposed work
|  |  | No proposed work | [6 empty] | 24775 | [8 empty] | No proposed work
|  |  | No proposed work | [6 empty] | 24800 | [8 empty] | No proposed work
|  |  | No proposed work | [6 empty] | 24825 | [8 empty] | No proposed work
|  |  | No proposed work | [6 empty] | 24850 | [8 empty] | No proposed work
|  |  | No proposed work | [6 empty] | 24875 | [8 empty] | No proposed work
|  |  | No proposed work | [6 empty] | 24900 | [8 empty] | No proposed work
|  |  | No proposed work | [6 empty] | 24925 | [8 empty] | No proposed work
|  |  | No proposed work | [6 empty] | 24950 | [8 empty] | No proposed work
|  |  | No proposed work | [6 empty] | 24975 | [8 empty] | No proposed work
|  |  | No proposed work | [6 empty] | 25000 | [8 empty] | No proposed work
|  |  | No proposed work | [6 empty] | 25025 | [8 empty] | No proposed work
|  |  | No proposed work | [6 empty] | 25050 | [8 empty] | No proposed work
|  |  | No proposed work | [6 empty] | 25075 | [8 empty] | No proposed work
|  |  | No proposed work | [6 empty] | 25100 | [8 empty] | No proposed work
|  |  | No proposed work | [6 empty] | 25125 | [8 empty] | No proposed work
|  |  | No proposed work | [6 empty] | 25150 | [8 empty] | No proposed work
|  |  | No proposed work | [6 empty] | 25175 | [8 empty] | No proposed work
|  |  | No proposed work | [6 empty] | 25200 | [8 empty] | No proposed work
|  |  | No proposed work | [6 empty] | 25225 | [8 empty] | No proposed work
Note on J515: Andy Shahan: Required to leave 6" of cover over existing 18" pipe culvert
Note on J525: Andy Shahan: HW-2.2 Pipe to existing CB at approx. Sta 107+10

## Sheet3
42 | 17 | 24 | 16 | 27 | 20 | 26 | 38 | 3 | 17 | 21
0 | 28 | 14 | 35 | 12 | 56 | 21 | 20 | 17 | 34 | 21
41 | 24 | 34 | 21 | 31 | 6 | 7 | 44 | 20 | 14 | 24
|  | 20 | 24 | 28 | 36 | 44 |  | 13 |  | 17
[5 empty] | 21 |  |  | 0
83 | 69 | 92 | 96 | 98 | 139 | 98 | 102 | 53 | 65 | 83
83 | 52 | 78 | 96 | 86 | 133 | 65 | 82 | 50 | 48 | 83
2 | 2 | 3 | 4 | 3 | 4 | 2 | 2 | 4 | 2 | 4
41.5 | 26 | 26 | 24 | 28.6667 | 33.25 | 32.5 | 41 | 12.5 | 24 | 20.75
856
32
26.75