## PAVEMENT CALCS
1 |  |  |  | SPREADSHEET | 1) | SAVE THIS FILE TO THE PROPER FOLDER FOR YOUR PROJECT AS THE SAME NAME AS YOUR DGN (I.E. #####GS001.XLSX)
|  |  |  | INSTRUCTIONS: | 2) | DO NOT ENTER ANY DATA INTO THE ITEM NUMBER, ITEM DESCRIPTION & ITEM UNITS
[5 empty] | 3) | ENTER ITEM CODE (FOR EXAMPLE: 201E11000) AND ADDITIONAL DESCRIPTION INTO THE BLUE CELLS
[5 empty] | 4) | ENTER ALL DATA REQUIRED
[5 empty] | 5) | DO NOT REMOVE THE PROTECTION FROM THIS SPREADSHEET, LEAVE THE PROTECTION ON SO THAT YOU DO NOT DELETE NEEDED FORMULAS OR RESIZE SHEET
NOTE: PLEASE BE CAREFULL WITH THE UNITS USED ……. WATCH OUT FOR "SQ FT" TO "SQ YD" CONNVERSIONS
| Page # | PAVEMENT CALC SHEET P. 25 | [24 empty] | 1 | <--- ENTER STARTING SHEET NUMBER
| P. 25 | [8 empty] | ITEM_CODE | 203E35120 | 204E13000 | 204E50000 | 204E10000 | 254E01000 | 301E56000 | 304E20000 | 304E20000 | 407E10000 | 407E20000 | 407E20000 | 442E20000 | 442E20170 | 441E70500 | 441E70700 | 452E12010
[10 empty] | ADDITIONAL_DESCRIPTION | (12") | (12") |  |  | (3.25") |  |  | , 8" | , (0.055 GAL/SY) |  |  |  |  | , 1.25" | , 1.75"
[10 empty] | TYPICAL SECTION LEGEND NUMBER | 16 | 15 | 17 | 7 | 8 | 5 | 6 | DRIVE | DRIVE | 2 | 4 | 1 | 3 | DRIVE | DRIVE | DRIVE
[10 empty] | RATE / THICKNESS / ETC | 0.33333 |  |  |  |  | 0.16667 | 0.16667 | 0.22222 | 0.055 | 0.055 | 0.085 | 0.041667 | 0.048611 | 0.034722 | 0.048611
| Split # | STATION RANGE |  |  | TYPICAL SECTION | SIDE | DISTANCE (D) | AVERAGE WIDTH (W) | SURFACE AREA (A) A=DxW/9 | CADD GENERATED AREA | 203 | 204 | 204 | 204 | 254 | 301 | 304 | 304 | 407 | 407 | 407 | 442 | 442 | 441 | 441 | 452
[11 empty] | GRANULAR MATERIAL, TYPE C (12") | EXCAVATION OF SUBGRADE (12") | GEOTEXTILE FABRIC | SUBGRADE COMPACTION | PAVEMENT PLANING, ASPHALT CONCRETE (3.25") | ASPHALT CONCRETE BASE, PG64-22, (449) | AGGREGATE BASE | AGGREGATE BASE, 8" | TACK COAT, (0.055 GAL/SY) | NON-TRACKING TACK COAT | NON-TRACKING TACK COAT | ASPHALT CONCRETE SURFACE COURSE, 12.5 MM, TYPE A (448) | ASPHALT CONCRETE INTERMEDIATE COURSE, 12.5 MM, TYPE A (448) | ASPHALT CONCRETE SURFACE COURSE, TYPE 1, (449), (DRIVEWAYS), 1.25" | ASPHALT CONCRETE INTERMEDIATE COURSE, TYPE 2, (449), (DRIVEWAYS), 1.75" | 8" NON-REINFORCED CONCRETE PAVEMENT, CLASS QC 1P
[7 empty] | FT | FT | SQ YD | SQ YD | CY | CY | SY | SY | SY | CY | CY | CY | GAL | GAL | GAL | CY | CY | CY | CY | SY
| 1 | CHARLEY CREEK ROAD
1
| 1 | MILL & OVERLAY
| 1 | 1031.6 | TO | 1145.44 |  | LT/RT | 113.84 | 70 |  | 600.3956 |  |  |  |  | 600.3956 |  |  |  |  | 33.0218 | 51.0336 | 25.0165 | 29.1859
1
| 1 | FULL DEPTH
| 1 | 20639.75 | TO | 20966.19 |  | LT/RT | 326.44 | 58 |  | 1945.62 | 675.19 | 675.19 | 2025.57 | 2025.57 |  | 326.5842 | 331.6391 |  |  | 214.0182 |  | 81.0675 | 94.5788
| 1 | 1027.59 | TO | 1124.88 |  | LT | 97.29 | 70 |  | 253.6478 | 91.2015 | 91.2015 | 273.6044 | 273.6044 |  | 43.0138 | 44.1225 |  |  | 27.9013 |  | 10.5687 | 12.3301
1
| 1 | US-52
1
| 1 | FULL DEPTH
| 1 | 125490 | TO | 126639.23 |  | RT | 1147.96 | 6 |  | 764.6067 | 318.6444 | 318.6444 | 955.9333 | 955.9333 |  | 134.5206 | 145.1499 |  |  | 84.1067 |  | 31.8586 | 37.1684
| 1 | 126250 | TO | 126857.91 |  | RT | 605.03 | 24 |  | 1572.9144 | 557.9176 | 557.9176 | 1673.7528 | 1673.7528 |  | 265.8872 | 271.4893 |  |  | 173.0206 |  | 65.5381 | 76.4611
| 1 | 126897.82 | TO | 126932.84 |  | LT/RT | 49.53 | 29 |  | 64.0967 | 24.1172 | 24.1172 | 72.3517 | 72.3517 |  | 10.9885 | 11.4471 |  |  | 7.0506 |  | 2.6707 | 3.1158
| 1 | 127009.82 | TO | 127575 |  | LT/RT | 579.46 | 7 |  | 438.4722 | 178.3496 | 178.3496 | 535.0489 | 535.0489 |  | 76.6556 | 82.021 |  |  | 48.2319 |  | 18.2697 | 21.3146
1
| 1 | DRIVEWAYS
| 1 | 20639.66 |  | 20721.61 |  | RT | 81.95 | 56 |  | 138.51 | [7 empty] | 30.78 | 7.618 |  |  |  |  | 4.8094 | 6.7331
| 1 | 20704.47 |  | 20740.68 |  | LT | 36.21 | 25 |  | 74.81 | [15 empty] | 74.81
| 1 | 20769.06 |  | 20832.75 |  | RT | 13.11 | 46.26 |  | 67.39 | [7 empty] | 14.9756 | 3.7065 |  |  |  |  | 2.3399 | 3.2759
1
1
|  | SUBTOTALS | [8 empty] | 1845.4204 | 1845.4204 | 5536.2611 | 5536.2611 | 600.3956 | 857.6499 | 885.8689 | 45.7556 | 11.3245 | 587.3511 | 51.0336 | 234.9897 | 274.1547 | 7.1493 | 10.009 | 74.81
| Total | TOTALS CARRIED TO GENERAL SUMMARY | [8 empty] | 1846 | 1846 | 5537 | 5537 | 601 | 858 | 886 | 46 | 12 | 639 |  | 235 | 275 | 8 | 11 | 75
| Page # | PAVEMENT CALC SHEET
ITEM_CODE
ADDITIONAL_DESCRIPTION
TYPICAL SECTION LEGEND NUMBER
RATE / THICKNESS / ETC
| Split # | STATION RANGE |  |  | TYPICAL SECTION | SIDE | DISTANCE (D) | AVERAGE WIDTH (W) | SURFACE AREA (A) A=DxW/9 | CADD GENERATED AREA
[7 empty] | FT | FT | SQ YD | SQ YD
TO
SUBTOTALS
| Total | TOTALS CARRIED TO GENERAL SUMMARY
| Page # | PAVEMENT CALC SHEET
ITEM_CODE
ADDITIONAL_DESCRIPTION
TYPICAL SECTION LEGEND NUMBER
RATE / THICKNESS / ETC
| Split # | STATION RANGE |  |  | TYPICAL SECTION | SIDE | DISTANCE (D) | AVERAGE WIDTH (W) | SURFACE AREA (A) A=DxW/9 | CADD GENERATED AREA
[7 empty] | FT | FT | SQ YD | SQ YD
TO
SUBTOTALS
| Total | TOTALS CARRIED TO GENERAL SUMMARY
| Page # | PAVEMENT CALC SHEET
ITEM_CODE
ADDITIONAL_DESCRIPTION
TYPICAL SECTION LEGEND NUMBER
RATE / THICKNESS / ETC
| Split # | STATION RANGE |  |  | TYPICAL SECTION | SIDE | DISTANCE (D) | AVERAGE WIDTH (W) | SURFACE AREA (A) A=DxW/9 | CADD GENERATED AREA
[7 empty] | FT | FT | SQ YD | SQ YD
TO
SUBTOTALS
| Total | TOTALS CARRIED TO GENERAL SUMMARY