## Sheet1
Designer Notes:
All boxes that are highlighted yellow require user inputs. Select and change fill color to "No Fill" prior to submitting.
|  | LAW-52 |  | 118119
SEEDING AND MULCHING CALCULATIONS
|  |  | Date: | 2024-02-16
|  |  | Completed by: | ARW
Reviewed by:
LJB Inc.
Designer Notes:
Seeding and mulching area should extend to work limits or existing r/w, whichever is greater.
|  | Will soil analysis tests be specified? (Yes/No) | No
|  | Will topsoil be used? (Yes/No) | Yes
|  | How many construction seasons is the projected expected to last? | 1
|  | What is the area of seeding and mulching in sq. yd.? | 567
ITEM | EXTENSION | DESCRIPTION | QTY | UNIT
659 | 00100 | Soil analysis test | - | EACH
659 | 00300 | Topsoil | 63 | CU YD
659 | 10000 | Seeding and mulching | 567 | SQ YD
659 | 14000 | Repair seeding and mulching | 29 | SQ YD
659 | 15000 | Inter-seeding | 29 | SQ YD
659 | 20000 | Commercial fertilizer | 0.08 | TON
659 | 31000 | Lime | 0.12 | ACRES
659 | 35000 | Water | 4 | M GAL
659 | 40000 | Mowing | - | M SQ FT
For ODOT Plan Note guidelines, see L&D Vol 2, Appendix B - E101
Note on D15: dhoying: From ODOT's Plan Note guidelines: "Soil Analysis Tests are used to field adjust the rate of Lime based on soil conditions."
Note on D16: dhoying: From ODOT's Plan Note guidelines: "Topsoil is optional. However, it is recommended, especially for projects involving A4 silty materials, granular embankment or granular materials due to severe erosion problems."