## SUBSUMMARY
1 |  |  | SPREADSHEET | 1)
|  |  | INSTRUCTIONS: | 2)
3)
4)
5)
| Page # | SUBSUMMARY SHEET P.61 | [19 empty] | 1 | <--- ENTER STARTING SHEET NUMBER
| P.61 | ITEM_CODE |  |  | 625E23304 | 632E40700 | 632E64010 | 632E64950 | 632E87140 | 632E90101 | 632E30600 | 625E26252 | 625E18510 | 625E32000 | 809E69001 | 809E69101 | 625E23400 | 632E90300 | 632E90200 | 632e90300
|  | ADDITIONAL_DESCRIPTION | [9 empty] | , TYPE III DISTRIBUTION | [5 empty] | UNLASH AND RELASH MESSENGER WIRE |  | PARTIAL SPAN WIRE INSTALLATION AND SIGNAL HEAD RELOCATION
| Split # | SHEET NO. | INTERSECTION |  | 625 | 632 | 632 | 632 | 632 | 632 | 632 | 625 | 625 | 625 | 809 | 809 | 625 | 632 | 632 | 632
[5 empty] | NO. 8 AWG 600 VOLT DISTRIBUTION CABLE | SIGNAL CABLE, 7 CONDUCTOR, NO. 14 AWG | SIGNAL SUPPORT FOUNDATION | TEST HOLE PERFORMED | COMBINATION STRAIN POLE, TYPE TC-81.11, DESIGN 12 | REMOVAL OF TRAFFIC SIGNAL INSTALLATION, AS PER PLAN | TETHER WIRE, WITH ACCESSORIES | LUMINAIRE, CONVENTIONAL, SOLID STATE (LED), TYPE III DISTRIBUTION | BRACKET ARM, 30' | GROUND ROD | ADVANCE RADAR DETECTION, AS PER PLAN | STOP LINE RADAR DETECTION, AS PER PLAN | NO. 10 AWG POLE AND BRACKET CABLE | SIGNALIZATION, MISC.: UNLASH AND RELASH MESSENGER WIRE | REUSE OF VEHICULAR SIGNAL HEAD | SIGNALIZATION, MISC.: PARTIAL SPAN WIRE INSTALLATION AND SIGNAL HEAD RELOCATION
[5 empty] | FT | FT | EACH | EACH | EACH | LS | FT | EACH | EACH | EACH | EACH | EACH | FT | LS | EACH | LS
| 1 | P.62 | U.S. Route 52 & Charley Creek |  | 686 | 686 | 2 | 1 | 2 | LS | 439 | 2 | 2 | 2 | 1 | 2 | 573 | LS | 1 | LS
1
1
1
1
1
1
1
1
1
1
1
| Total | TOTALS TO GENERAL SUMMARY |  |  | 686 | 686 | 2 | 1 | 2 | LS | 439 | 2 | 2 | 2 | 1 | 2 | 573 | LS | 1 | LS
| Page # | SUBSUMMARY SHEET $cq001$
| $cq001$ | ITEM_CODE
ADDITIONAL_DESCRIPTION
| Split # | SHEET NO. | INTERSECTION
| 1 | $cp001$
| 1 | $cp001a$
| 1 | $cp002$
| 1 | $cp002a$
| 1 | $cp003$
| 1 | $cp003a$
| 1 | $cp004$
1
1
1
1
1
1
1
| Total | TOTALS TO GENERAL SUMMARY | [18 empty] | 1
| Page # | SUBSUMMARY SHEET
ITEM_CODE
ADDITIONAL_DESCRIPTION
| Split # | REF NO.
TO
| Total | TOTALS CARRIED TO GENERAL SUMMARY
| Page # | SUBSUMMARY SHEET
ITEM_CODE
ADDITIONAL_DESCRIPTION
| Split # | REF NO.
TO
| Total | TOTALS CARRIED TO GENERAL SUMMARY

## Cable Calcs
Signal heads needing new conduit |  |  | messenger wire for 3 adjusted sides |  | tether wire for 3 adjusted sides |  | distribution cable for new lights
4 | 7/C | 202 | CCW from NW to NE |  | CCW from NW to NE |  | SP-2 | 261
7 | 7/C | 214 |  | 399.5 |  | 439 | SP-4 | 311.5
2C | 7/C | 270
7/C total
686