## Mast Arm Table
MAST ARM TABLE
SUPPORT NO. | MAST ARM | STATION (S.R.37) | OFFSET (S.R.37) | ELEVATION |  | SIGNAL SUPPORT DETAILS | [12 empty] | ORIENTATION ANGLES
|  |  |  | A (PAVNT. ELEV.) | B (TOP OF FOUND.) | DESIGN TYPE | DESIGN NO. | POLE HEIGHT | BRACKET ARM HEIGHT | ARM HEIGHT | L | L1 | L2 | FOUNDATION DEPTH | D1 | SNS1 | SNS2 | X | MAST ARM ANGLE | BRACKET ARM | PEDESTRIAN SIGNAL HEAD | PUSHBUTTON | HANDHOLE
[8 empty] | FT | FT | FT | FT | FT | FT | FT | FT | FT | FT | FT | DEG | DEG | DEG | DEG | DEG
SP-1 | MA-A | 3+32.5 | 30.5 LT | 1146.41 | 1146.87 | TC-12.31 | 10 | 28 | 27.5 | 19 | 29 | 24.76 | 8.74 | 17 | 23.26 | 20 | 13.5 | 8 | 0 | 0 | 0 | 90 | 180
| MA-B |  |  | 1146.81 |  |  |  | 28 | 27.5 | 19 | 59 | 55.213 | 45.21 | 17 | 46.71 | 50.21 |  |  | 270
SP-2 | MA-C | 4+02.5 | 34.0 RT | 1148.03 | 1148.03 | TC-12.31 | 10 | 28 | 27.5 | 18 | 31 | 27.26 | 16.26 | 17 | 25.76 | 21.75 | 11.71 | 8 | 0 | 0 |  |  | 180
| MA-D |  |  | 1147.89 |  |  |  | 28 | 27.5 | 18 | 45 | 41.72 | 31.22 | 17 | 32.72 | 37.22 |  |  | 270 |  | 270 | 0

## Pedestal Table
PEDESTAL TABLE
PEDESTAL NO. | STATION | OFFSET | TOP OF FOUNDATION ELEVATION | POLE HEIGHT (FT) | ORIENTATION ANGLES
[5 empty] | PEDESTRIAN SIGNAL HEAD | PUSHBUTTON
PS-1 | 3+50.50 | 46.00' LT | 1146.47 | 10 | 0 | 0
PS-2 | 4+29.50 | 44.00' LT | 1147.07 | 10 | 0 / 90 | 90 / 180
PS-3 | 4+11.50 | 23.25' RT | 1148.53 | 10 | 90 | 90
PS-4 | 3+57.00 | 27.50' RT | 1147.56 | 10 | 180 | 180
PS-5 | 3+35.75 | 23.75' RT | 1147.22 | 10 | 270 | 270

## Video Detection Chart
VIDEO DETECTION CHART
DETECTION ZONE | MOVEMENT | PULSE OR PRESENCE | ASSOCIATED PHASE | DELAY PROGRAMMED IN CONTROLLER (SEC.) | EXTENSION PROGRAMMED IN CONTROLLER (SEC.) | DETECTOR NO. | PURPOSE | DETECTION ZONE LENGTH (FT)
VDZ2A | SB | PRESENCE | 2 |  |  | D-2 | STOP LINE | 20
VDZ5A | SB LT | PRESENCE | 5 |  |  |  | DILEMMA | 100
VDZ4A | WB | PRESENCE | 4 |  |  | D-4 | STOP LINE | 20
VDZ4B | WB | PRESENCE | 4 |  |  |  | STOP LINE | 20
VDZA6A | NB | PRESENCE | 6 |  |  | D-6 | DILEMMA | 100
VDZ1A | NB LT | PRESENCE | 1 |  |  |  | STOP LINE | 20
VDZ8A | EB | PRESENCE | 8 |  |  | D-8 | STOP LINE | 20

## FIELD WIRING HOOK-UP
TEM Form 496-16 Field Wiring Hook-up Chart
SIGNAL HEAD | INDICATION | FIELD TERMINAL | FLASH | SIGNAL HEAD | INDICATION | FIELD TERMINAL | FLASH | Cabinet Type (For cabinet-specific Field Terminals under Pedestrian Movements)
1A | R | Φ6 R | R | 8A, 8B | R | Φ8 R | R | - | Cabinet | Veh Indication | Ped Indication | Veh Movement | Ped Movement | Veh Flash | Ped Flash | Veh Field Terminal | 33x | NEMA
| Y | Φ6 Y |  |  | Y | Φ8 Y |  |  | - | - | - | - | - | - | - | - | - | -
| G | Φ6 G |  |  | G | Φ8 G |  |  | _33x | R | W | (NB) | NORTH | R | OUT | Φ1 R | Φ2 PED/ LS 2P G | Φ2 PED/ LS 10 G
(NB LT) | <--Y--- | Φ1 Y |  | (EB) | - | - |  |  | NEMA | Y | DW | (NB LT) | EAST | Y |  | Φ1 Y | Φ2 PED/ LS 2P R | Φ2 PED/ LS 10 R
| <--G--- | Φ1 G |  |  | - | - |  |  |  | G |  | (NB RT) | SOUTH |  |  | Φ1 G | Φ4 PED/ LS 4P G | Φ4 PED/ LS 11 G
2A | R | Φ2 R | R | - | - | - | - |  |  | <--R--- |  | (EB) | WEST |  |  | Φ2 R | Φ4 PED/ LS 4P R | Φ4 PED/ LS 11 R
| Y | Φ2 Y |  |  | - | - |  |  |  | <--Y--- |  | (EB LT) | NE |  |  | Φ2 Y | Φ6 PED/ LS 6P G | Φ6 PED/ LS 12 G
| G | Φ2 G |  | - | - | - |  |  |  | <--G--- |  | (EB RT) | NW |  |  | Φ2 G | Φ6 PED/ LS 6P R | Φ6 PED/ LS 12 R
(SB) | - | - |  | - | - | - | - |  |  | ---R--> |  | (SB) | SE |  |  | Φ3 R | Φ8 PED/ LS 8P G | Φ8 PED/ LS 13 G
| - | - |  |  | - | - |  |  |  | ---Y--> |  | (SB LT) | SW |  |  | Φ3 Y | Φ8 PED/ LS 8P R | Φ8 PED/ LS 13 R
- | - | - | - |  | - | - |  |  |  | ---G--> |  | (SB RT) |  |  |  | Φ3 G
| - | - |  | - | - | - |  |  |  | <--FYA-- |  | (WB) |  |  |  | Φ4 R
| - | - |  |  | - | - |  |  |  | --FYA--> |  | (WB LT) |  |  |  | Φ4 Y
- | - | - |  | PEDESTRIAN MOVEMENTS | [7 empty] | (WB RT) |  |  |  | Φ4 G
| - | - |  | PED A | W | 'Φ2 PED/ LS 2P G | OUT |  |  |  |  | (NEB) |  |  |  | Φ5 R
4A, 4B | R | Φ4 R | R | - | DW | 'Φ2 PED/ LS 2P R | [5 empty] | (NEB LT) |  |  |  | Φ5 Y
| Y | Φ4 Y |  | PED B | W | Φ4 PED/ LS 4P G | OUT |  |  |  |  | (NEB RT) |  |  |  | Φ5 G
(WB) | G | Φ4 G |  | - | DW | Φ4 PED/ LS 4P R | [5 empty] | (NWB) |  |  |  | Φ6 R
5A | R | Φ2 R | R | PED C | W | Φ6 PED/ LS 6P G | OUT |  |  |  |  | (NWB LT) |  |  |  | Φ6 Y
| Y | Φ2 Y |  | - | DW | Φ6 PED/ LS 6P R | [5 empty] | (NWB RT) |  |  |  | Φ6 G
| G | Φ2 G |  | PED D | W | 'Φ8 PED/ LS 8P G | OUT |  |  |  |  | (SEB) |  |  |  | Φ7 R
(SB LT) | <--Y--- | Φ5 Y |  | - | DW | 'Φ8 PED/ LS 8P R | [5 empty] | (SEB LT) |  |  |  | Φ7 Y
| <--G--- | Φ5 G |  | OVERLAPS | [7 empty] | (SEB RT) |  |  |  | Φ7 G
6A | R | Φ6 R | R | - | - | - | - |  |  |  |  | (SWB) |  |  |  | Φ8 R
| Y | Φ6 Y |  |  | - | - | [5 empty] | (SWB LT) |  |  |  | Φ8 Y
(NB) | G | Φ6 G |  | - | - | - | - |  |  |  |  | (SWB RT) |  |  |  | Φ8 G
LS = LOAD SWITCH |  |  |  |  | - | -
* See TEM Fig. 498-2 for Completed Sample of this Chart
*See TEM 403-3 for information regarding All Red Flash

## CABINET & PULL BOX LOCATIONS
CABINET & PULL BOX LOCATIONS
REFERENCE | STATION | OFFSET
PW-1 | EX POWER POLE
C-1 | 3+15.0 | 40.0' LT
PB-1 | 3+28.0 | 39.0' LT
PB-2 | 4+34.5 | 42.0' LT
PB-3 | 4+00.0 | 24.5' RT
PB-4 | 3+38.5 | 23.0' RT