## Sheet1
Revision 3 - Post Stage 1 Submittal |  |  |  | Input Required |  |  |  |  | Note: | This design begins with the existing drive pipe on the West side. The CB and Pipe elevations are then calculated using the entered pipe slopes and lengths. It is assumed that all of the slopes on the W side will be the same and all of the slopes on the E side will be the same.This design also assumes that the pipe outlets into the culvert are at the same elevation. The remaining elevations (on the E side) are then back calculated from the outlet elevation into the culvert.
Pipes & Structures numbered from W to E
West Side of Culvert |  |  |  | East Side of Culvert
Ex. Dive Pipe |  |  |  | CB 6 |  |  |  | Upstream
Inlet Elev | 891.2 |  |  | Inlet Elev | 889.9939
Outlet Elev | 890.78 |  |  | Outlet Elev | 889.9939
|  | Pipe 1 |  |  |  | Pipe 7
|  | Inlet Elev | 890.78 |  |  | Inlet Elev | 889.9939
|  | Length | 122.752 |  |  | Length | 70
|  | Slope | 0.75% |  |  | Slope | 1.6%
|  | Outlet Elev | 889.8594 |  |  | Outlet Elev | 888.8739
CB 1 |  |  |  | CB 5 | [5 empty] | Calculation Flow
Inlet Elev | 889.8594 |  |  | Inlet Elev | 888.8739
Outlet Elev | 889.8594 |  |  | Outlet Elev | 888.8739
|  | Pipe 2 |  |  |  | Pipe 6
|  | Inlet Elev | 889.8594 |  |  | Inlet Elev | 888.8739
|  | Length | 208.72 |  |  | Length | 166
|  | Slope | 0.75% |  |  | Slope | 0.39%
|  | Outlet Elev | 888.294 |  |  | Outlet Elev | 888.2265
CB 2 |  |  |  | CB 4
Inlet Elev | 888.294 |  |  | Inlet Elev | 888.2265
Outlet Elev | 888.294 |  |  | Outlet Elev | 888.2265
|  | Pipe 3 |  |  |  | Pipe 5
|  | Inlet Elev | 888.294 |  |  | Inlet Elev | 888.2265
|  | Length | 92.505 |  |  | Length | 45.835
|  | Slope | 0.75% |  |  | Slope | 1.6%
|  | Outlet Elev | 887.6002 |  |  | Outlet Elev | 887.4931
CB 3 |  |  |  | Culvert
Inlet Elev | 887.6002
Outlet Elev | 887.6002
Pipe 4
|  | Inlet Elev | 887.6002
|  | Length | 14.271
|  | Slope | 0.75%
|  | Outlet Elev | 887.4931 |  |  |  |  | Downstream
Culvert