## Sheet1
BRIDGE PROJECT DESIGN DESIGNATION WORKSHEET
1A | Enter the PID | 104780 | 1A
1B | Enter the County-Route-Log or other identifier: | LIC-US40-14.90 | 1B
2A | Enter the Existing ADT (Total Vehicles) | 4918 | 2A
2B | Enter 24-hour B&C (commercial) volume if available: |  | 2B
2C | Enter the Existing Year: | 2019 | 2C
3 | Enter the Opening Year: | 2022 | 3
4 | Enter the Design Year: | 2042 | 4
5A | Enter the number of years from the Existing Year to the Opening Year: (3) - (2C) = | 3 | 5A
5B | Enter the number of years from the Existing Year to the Design Year: (4) - (2C) = | 23 | 5B
6 | Select a growth rate from the following range of rates: |  | 6
| Stable: .0025-.0050 Moderate: .0100-.0200 Low: .0050-.0100 High: .0200-.0300 | 0.01
7 | Enter the Opening Year Factor: [(6) x (5A)]+1 = | 1.03 | 7
8 | Enter the Design Year Factor: [(6) x (5B)]+1 = | 1.23 | 8
9 | Enter the Opening Year ADT: (2A) x (7) = Round to the nearest 100 vehicles (nearest 10 vehicles if <1000) | 5100 | 9 | 5065.54 | 506.554 | 50.6554
10 | Enter the Design Year ADT: (2A) x 8 = Round to the nearest 100 vechicles (nearest 10 vehicles if <1000) | 6100 | 10 | 6049.14 | 604.914 | 60.4914
11A | Enter K, selected from the following table of Design Year ADT: |  | 11A
| < 1000 .12 5001 - 15000 .10 1001 - 5000 .11 15001 < .09 | 0.1 |  | 0.1 | 0.1 | 0.1
11B | Enter the DHB: (10) x (11A) | 610 | 11B
12 | Enter the D Factor (for DDHV): |  | 12
| - within an MPO area: .60 - outside an MPO area: .55 - any one-way bridge: 1.00 | 0.6
13 | Enter the T24 factor (the proportion of B&C vehciles in ADT): [(2B/(2A)] or .03 if (2B) is blank | 0.03 | 13
14 | Enter the TD factor (the proportion of B&C Vehicles in the design hour): (13) x 0.6 | 0.018 | 14
BRIDGE PROJECT DESIGN DESIGNATION WORKSHEET
15 | COMMENTS |  | 15
Funct. Class - Major Collector
| DESIGN DESIGNATION (summarized from above) PID | 104780 | 1A
| County-Route-Log | LIC-US40-14.90 | 1B
| Opening Year ADT = | 5100 | 9
| Design Year ADT = | 6100 | 10
| K = | 0.1 | 11A
| D = | 0.6 | 12
| T24 = | 0.03 | 13
| TD = | 0.018 | 14