## SUBSM1
|  |  | STATION TO STATION |  | SIDE | 202 | 202 | 202 | 202 | 204 | 301 | 304 | 407 | 441 | 608 | 611 | 611 | 611 | 611 | 638 | 638 | SPECIAL
[6 empty] | PIPE REMOVED, 24" AND UNDER | PIPE REMOVED, OVER 24" | PAVEMENT REMOVED | WALK REMOVED | SUBGRADE COMPACTION | ASPHALT CONCRETE BASE, PG64-22 | AGGREGATE BASE | TACK COAT | ASPHALT CONCRETE SURFACE COURSE, TYPE 1, (448), PG64-22 | 4" CONCRETE WALK | 15" CONDUIT, TYPE B | 24" CONDUIT, TYPE B | 36" CONDUIT, TYPE B | CATCH BASIN, NO. 2-2A | FIRE HYDRANT ADJUSTED TO GRADE | VALVE BOX ADJUSTED TO GRADE | MAILBOX REMOVED AND RESET
REF. | SHEET | PART.
NO. | NO.
[6 empty] | FT | FT | SY | SF | SY | CY | CY | GAL | CY | SF | FT | FT | FT | EACH | EACH | EACH | EACH
SW1 | 7, 8 | 02/ENH/OT/HEBR | 10167.11 | 10454 | LT | SY: 254.6667; CY: 20.0864; SF: 1437
SW2 | 8, 9 | 02/ENH/OT/HEBR | 10454 | 10808.82 | LT/RT | SY: 631.1111; CY: 49.6667; SF: 3546
SW3 | 9 | 02/ENH/OT/HEBR | 10808.82 | 10955.02 | LT | SY: 129.2222; CY: 10.1728; SF: 730
R1 | 7, 8 | 02/ENH/OT/HEBR | 10167.11 | 10454 | LT | SF: 1448
R2 | 8, 9 | 02/ENH/OT/HEBR | 10454 | 10808.82 | LT/RT | SF: 3409
R3 | 9 | 02/ENH/OT/HEBR | 10808.82 | 10955.02 | LT | SF: 723
R4 | 8 | 01/MPO/CV/HEBR | 105+53.00 | 10680 |  | SY: 429 |  |  |  | 1
P1 | 8 | 01/MPO/CV/HEBR | 105+53.00 | 10680 | LT/RT | SY: 492; CY: 90; CY: 80; GAL: 25; CY: 38
D1 | 7, 8 | 02/ENH/OT/HEBR | 10167.11 | 10604.82 | LT | FT: 438 | 3
D2 | 8, 9 | 02/ENH/OT/HEBR | 10616.82 | 10897.52 | LT | FT: 285 | 3
D3 | 8, 9 | 01/MPO/CV/HEBR | 10616.82 | 10803.9 | RT | FT: 193; FT: 187
D4 | 8 | 01/MPO/CV/HEBR | 10456.85 | 10604.82 | RT | FT: 150; FT: 148
D5 | 8 | 01/MPO/CV/HEBR | 10619.28 | 10650.34 | LT | FT: 32
H1 | 8 | 01/MPO/CV/HEBR | 10500 | 10600 | LT | [14 empty] | 1
V1 | 8 | 01/MPO/CV/HEBR | 10500 | 10600 | LT/RT | [15 empty] | 2
TOTALS CARRIED TO GENERAL SUMMARY | [5 empty] | 225 | 150 | 429 | 5580 | 1507 | 90 | 160 | 25 | 38 | 5713 | 723 | 187 | 148 | 6 | 1 | 2 | 1