## Sheet1
|  |  |  | Project No. | VHE007
|  |  |  | Description: | Hebron Culvert & Sidewalk Improvements
|  |  |  | Sheet | 1 | of | 4
|  |  |  | Calc. by | CES | Date: | 2020-06-08
|  |  |  | Checked by |  | Date:
Item No. | Description | Unit | Calculations |  |  |  | Quantity
202E30000 | WALK REMOVED | SF | CAD area from N | 3780 | sf |  | 5580
|  |  | CAD area from S | 1800 | sf
|  |  | Total | 5580 | sf
202E23000 | PAVEMENT REMOVED | SY | CAD area of X_EOP | 3860 | sf |  | 429
|  |  | Total | 428.8889 | sy
202E35100 | PIPE REMOVED, 24" AND UNDER | FT | 24" on SE side | 193 | ft |  | 225
|  |  | Dr. pipe on NE side | 32 | ft
|  |  | Total | 225 | ft
202E35200 | PIPE REMOVED, OVER 24" | FT | 36" on SW side | 150 | ft |  | 150
|  |  | Total | 150 | ft
204E10000 | SUBGRADE COMPACTION | SY | CAD area 18" beyond: |  |  |  | 1507
|  |  | P_EOP | 4420 | sf
|  |  | P_WALK | 9143 | sf
|  |  | Total | 13563 | sf
|  |  |  | 1507 | sy
608E10000 | 4" CONCRETE WALK | SF | CAD area N | 3940 | sf |  | 5713
|  |  | CAD area S | 1773 | sf
|  |  | Total | 5713 | sf
601E23100 | ROCK CHANNEL PROTECTION, TYPE B WITH FILTER | CY | CAD area N | 137 | sf |  | 45
|  |  | CAD area S | 347 | sf
|  |  | Thickness | 30 | in
|  |  | Total | 1210 | 44.8148 | cy
611E05900 | 15" CONDUIT, TYPE B | FT | CAD length NW | 438 | ft |  | 723
|  |  | CAD length NE | 285 | ft
|  |  | Total | 723 | ft
611E10400 | 24" CONDUIT, TYPE B | FT | CAD length SE | 187 | ft |  | 187
|  |  | Total | 187 | ft

## Sheet2
|  |  |  | Project No. | VHE007
|  |  |  | Description: | Hebron Culvert & Sidewalk Improvements
|  |  |  | Sheet | 2 | of | 4
|  |  |  | Calc. by | CES | Date: | 2020-06-08
|  |  |  | Checked by |  | Date:
Item No. | Description | Unit | Calculations |  |  |  | Quantity
611E16400 | 36" CONDUIT, TYPE B | FT | CAD length SW | 148 | ft |  | 148
|  |  | Total | 148 | ft
611E98450 | CATCH BASIN, NO.2-2A | EACH | NW side | 3 | each |  | 6
|  |  | NE side | 3 | each
|  |  | SW side | 0 | each
|  |  | SE side | 0 | each
|  |  | Total | 6 | each
301E46000 | ASPHALT CONCRETE BASE, PG64-22 | CY | CAD area 4" |  |  |  | 90
|  |  | beyond P_EOP | 4161 | sf
|  |  | Thickness | 7 | in
|  |  | Total | 2427.25 | 89.8981 | cy
304E20000 | AGGREGATE BASE | CY | CAD area 10" beyond: |  | CAD area 4" beyond: |  | 160
|  |  | P_EOP (sf) | 4272 | P_WALK (sf) | 6477
|  |  | Thickness (in) | 6 | Thickness (in) | 4
[5 empty] | Total | 4295
159.0741
407E10000 | TACK COAT | GAL | CAD area of P_EOP | 4075 | sf |  | 25
|  |  | Convert to SY | 452.7778 | sy
|  |  | Rate | 0.055 | gal/sy
|  |  | Total | 24.9028 | gal
441E50000 | ASPHALT CONCRETE SURFACE COURSE, TYPE 1, (448), PG64-22 | CY | CAD area of P_EOP | 4075 | sf |  | 38
|  |  | Thickness | 3 | in
|  |  | Total | 1018.75 | 37.7315 | cy
642E00300 | CENTER LINE, TYPE 1 | MILE | CAD length | 127 |  |  | 0.03
|  |  | Total | 127
642E00100 | EDGE LINE, 4", TYPE 1 | MILE | CAD length N | 127 |  |  | 0.05
|  |  | CAD length S | 127
|  |  | Total | 254
509E10000 | EPOXY COATED REINFORCING STEEL | LB | See "MODIFIED BoxCulvHWBarListCalculation_07_2019.xls" |  |  |  | 4845

## Sheet3
|  |  |  | Project No. | VHE007
|  |  |  | Description: | Hebron Culvert & Sidewalk Improvements
|  |  |  | Sheet | 3 | of | 4
|  |  |  | Calc. by | CES | Date: | 2020-06-08
|  |  |  | Checked by |  | Date:
Item No. | Description | Unit | Calculations |  |  |  | Quantity
511E46010 | CLASS QC1 CONCRETE, RETAINING/ WINGWALL NOT INCLUDING FOOTING | CY | Type A (E) Avg. Height | 7.1875 | Type C Height | 8.5 | 14
|  |  | Type A (E) Length | 7.5 | Type C Length | 14
|  |  | Type A (W) Avg Height | 6.75 | Thickness of all walls | 1
|  |  | Type A (W) Length | 10 | Total | 359.4062
13.3113
511E46510 | CLASS QC1 CONCRETE, FOOTING | CY | Type A | 9.05 | <-- Taken from Design Data Sheet (DDS) |  | 39
|  |  | Culvert Type A | 7.28 | <-- Taken from DDS
|  |  | Type C | 13.62 | <-- Taken from DDS
|  |  | Culvert Type C | 8.26 | <-- Taken from DDS
|  |  | Total | 38.21
511E46610 | CLASS QC1 CONCRETE, HEADWALL | CY | Height | 18 | in |  | 2
|  |  | Length | 14 | ft
|  |  | Thickness | 12 | in
|  |  | No. of Walls | 2
|  |  | Total | 42 | 1.5556 | cy
512E10100 | SEALING OF CONCRETE SURFACES (EPOXY-URETHANE) | SY | Type A facial area | 121.4062 | Face of box & 2' Inside (both ends) |  | 62
|  |  | Type C facial area | 238 |  | 116
|  |  | 6" on backside | 22.75 | Total | 554.4896
|  |  | End strip | 10.8333 |  | 61.61
|  |  | Top | 45.5
512E33000 | TYPE 2 WATER PROOFING | SY | Only on sides | 2[(L+2')(h+2t_w)] |  |  | 95
|  |  | L | 59 | ft
|  |  | h | 5 | ft
|  |  | t_w | 1 | ft
|  |  | Total | 854 | 94.8889 | sy
512E33010 | TYPE 3 WATER PROOFING | SY | Only on top | L[(d+2t_w)+2'] |  |  | 105
|  |  | L | 59 | ft
|  |  | d | 12 | ft
|  |  | t_w | 1 | ft
|  |  | Total | 944 | 104.8889 | sy
516E13600 | 1" PREFORMED EXPANSION JOINT FILLER | SF |  | 4[t_w(h+2t_w)] |  |  | 28
|  |  | t_w | 1 | ft
|  |  | h | 5 | ft
|  |  | Total | 28 | sf
517E76300 | RAILING, MISC.: DECORATIVE STEEL RAILING | FT | CAD length N | 33 | ft |  | 75
|  |  | CAD length S | 42 | ft
|  |  | Total | 75 | ft
518E21200 | POROUS BACKFILL WITH GEOTEXTILE FABRIC | CY | Type A (E) Avg. Height | 7.1875 | Type C Height | 8.5 | 27
|  |  | Type A (E) Length | 7.5 | Type C Length | 14
|  |  | Type A (W) Avg Height | 6.75 | Backfill Thickness | 2
|  |  | Type A (W) Length | 10 | Total | 718.8125
26.6227

## Sheet4
|  |  |  | Project No. | VHE007
|  |  |  | Description: | Hebron Culvert & Sidewalk Improvements
|  |  |  | Sheet | 4 | of | 4
|  |  |  | Calc. by | CES | Date: | 2020-06-08
|  |  |  | Checked by |  | Date:
Item No. | Description | Unit | Calculations |  |  |  | Quantity
611E95701 | 12'x5' CONDUIT, TYPE A, 706.05, AS PER PLAN | FT | CAD length | 59 | ft |  | 59
|  |  | Total | 59 | ft
638E11604 | SPECIAL - 8" WATER MAIN DIP AND FITTINGS | FT | CAD length | 75 | ft |  | 75
|  |  | Total | 75 | ft
This is a "best guess"
638E11608 | SPECIAL - 12" WATER MAIN DIP AND FITTINGS | FT | CAD length | 100 | ft |  | 100
|  |  | Total | 100 | ft
This is a "best guess"
503E21300 | UNCLASSIFIED EXCAVATION | CY | CAD area measured in Profile View |  |  |  | 488
|  |  | Profile Area | 223 | sf
|  |  | Culvert Length | 59 | ft
|  |  | Total | 13157 | cf
|  |  |  | 487.2963 | cy