## LOG-33 Earthwork Calcs
End Area Volume Report
Report Created: Monday, April 15, 2025
Time: 12:23:41 PM
Cross Section Set Name: | CLP_US 33
Alignment Name: | CLP_SCL
Input Grid Factor: |  | Note: | All units in this report are in feet, square feet and cubic yards unless specified otherwise.
Baseline |  |  | - - - - - - - - - - - - - - - - Station Quantities - - - - - - - - - - - - - - - -
Station |  |  | - - - - - - - - - - Cut - - - - - - - - - - | [5 empty] | - - - - - - - - - - Fill - - - - - - - - - - | [5 empty] | Mass
|  |  | Factor | Area | Area From Report | Volume From Report | Calculated Vol | Adjusted | Factor | Area | Area From Report | Volume From Report | Calculated Vol | Adjusted | Ordinate | Granular Material Area | Granular Material Volume | Excavation of Subgrade Area | Excavation of Subgrade Volume | Seeding Width | Seeding Area | Seeding Width | Seeding Area | Seeding Area
| 100 |  | 1 | 0 | 0 | 0 |  |  | 1 | 0 | 0 | 0 |  |  |  | 0 |  | 0
| 150 | 50 | 1 | 0 |  |  | 0 |  | 1 | 13 |  |  | 12.037 |  |  | 74.3308 | 68.8248 | 74.3308 | 68.8248 | 31.0259 | 86.1831 | 15 |  | 41.6667
| 200 | 50 | 1 | 3 |  |  | 2.7778 |  | 1 | 30 |  |  | 39.8148 |  |  | 74.0321 | 137.3731 | 74.0321 | 137.3731 | 74.043 | 291.8581 | 21 | 378.0411 | 100
| 250 | 50 | 1 | 15 | 27 | 25 | 16.6667 |  | 1 | 51 | 51 | 47 | 75 |  |  | 79.2233 | 141.9031 | 79.2233 | 141.9031 | 84.3287 | 439.9214 | 25 |  | 127.7778
| 300 | 50 | 1 | 31 | 21 | 44 | 42.5926 |  | 1 | 76 | 76 | 118 | 117.5926 |  |  | 97.344 | 163.4882 | 96.0346 | 162.2758 | 84.0542 | 467.7303 | 29 |  | 150
| 350 | 50 | 1 | 49 | 14 | 33 | 74.0741 |  | 1 | 93 | 93 | 156 | 156.4815 |  |  | 96.5652 | 179.5456 | 90.3656 | 172.5928 | 84.452 | 468.0728 | 32 | 1375.7244 | 169.4444
| 400 | 50 | 1 | 48 | 7 | 20 | 89.8148 |  | 1 | 110 | 113 | 191 | 187.963 |  |  | 104.5602 | 186.2272 | 91.1211 | 168.0432 | 86.3561 | 474.4669 | 36 |  | 188.8889
| 450 | 50 | 1 | 15 | 13 | 19 | 58.3333 |  | 1 | 137 | 133 | 228 | 228.7037 |  |  | 131.9449 | 218.9862 | 117.4168 | 193.0906 | 81.378 | 465.9281 | 31 |  | 186.1111
| 500 | 50 | 1 | 3 | 19 | 30 | 16.6667 |  | 1 | 155 | 138 | 250 | 270.3704 |  |  | 140.3913 | 0 | 58.3997 | 0 | 42.6828 | 0 | 28 | 940.395 | 163.8889
| 550 | 50 | 1 | 3 | 3 | 20 | 5.5556 |  | 1 | 167 | 155 | 271 | 298.1481 |  |  | 75.8893 | 200.2598 | 0 | 54.0738 | 35.9147 | 218.3264 | 33 |  | 169.4444
| 600 | 50 | 1 | 5 | 5 | 7 | 7.4074 |  | 1 | 176 | 149 | 282 | 317.5926 |  |  | 65.2845 | 130.7165 | 0 | 0 | 43.4127 | 220.3539 | 37 |  | 194.4444
| 650 | 50 | 1 | 5 | 5 | 9 | 9.2593 |  | 1 | 176 | 125 | 254 | 325.9259 |  |  | 65.283 | 120.8958 | 12.5475 | 11.6181 | 40.7416 | 233.7619 | 42 | 672.4422 | 219.4444
| 700 | 50 | 1 | 4 | 4 | 9 | 8.3333 |  | 1 | 176 | 112 | 219 | 325.9259 |  |  | 66.5843 | 122.0994 | 42.82 | 51.2662 | 38.0697 | 218.9203 | 45 |  | 241.6667
| 750 | 50 | 1 | 5 | 5 | 8 | 8.3333 |  | 1 | 157 | 98 | 194 | 308.3333 |  |  | 83.9625 | 139.3952 | 75.0436 | 109.133 | 38.0701 | 211.4994 | 47 |  | 255.5556
| 800 | 50 | 1 | 2 | 2 | 7 | 6.4815 |  | 1 | 184 | 108 | 191 | 315.7407 |  |  | 74.8804 | 147.0768 | 74.8804 | 138.8185 | 38.0881 | 211.5506 | 47 | 641.9703 | 261.1111
| 850 | 50 | 1 | 1 | 0 | 2 | 2.7778 |  | 1 | 206 | 104 | 196 | 361.1111 |  |  | 67.53 | 131.8615 | 19.2581 | 87.1653 | 38.7548 | 213.4525 | 54 |  | 280.5556
| 900 | 50 | 1 | 0 | 0 | 0 | 0.92593 |  | 1 | 183 | 111 | 199 | 360.1852 |  |  | 67.5217 | 125.0479 | 50.3079 | 64.413 | 47.6718 | 240.0739 | 44 |  | 272.2222
| 950 | 50 | 1 | 0 | 0 | 0 | 0 |  | 1 | 81 | 47 | 146 | 244.4444 |  |  | 67.1612 | 124.7064 | 57.1572 | 99.5047 | 56.0758 | 288.1878 | 22 | 741.7142 | 183.3333
| 1000 | 50 | 1 | 45 | 52 | 48 | 41.6667 |  | 1 | 3 | 3 | 46 | 77.7778 |  |  | 74.9503 | 131.5847 | 72.263 | 119.8335 | 94.0917 | 417.1319 | 27 |  | 136.1111
| 1050 | 50 | 1 | 0 | 0 | 48 | 41.6667 |  | 1 | 100 | 61 | 59 | 95.3704 |  |  | 74.0677 | 137.9796 | 74.0677 | 135.4914 | 99.7993 | 538.5861 | 35 |  | 172.2222
| 1100 | 50 | 1 | 2 | 2 | 2 | 1.8519 |  | 1 | 129 | 118 | 166 | 212.037 |  |  | 70.6398 | 133.9884 | 70.6398 | 133.9884 | 89.6798 | 526.3308 | 30 | 1482.0489 | 180.5556
| 1150 | 50 | 1 | 2 | 2 | 4 | 3.7037 |  | 1 | 104 | 102 | 204 | 215.7407 |  |  | 64.0413 | 124.7047 | 64.0413 | 124.7047 | 64.3005 | 427.7231 | 24 |  | 150
| 1200 | 50 | 1 | 2 | 2 | 4 | 3.7037 |  | 1 | 87 | 87 | 175 | 176.8519 |  |  | 63.196 | 117.8123 | 63.196 | 117.8123 | 63.245 | 354.2931 | 16 |  | 111.1111
| 1250 | 50 | 1 | 6 | 6 | 8 | 7.4074 |  | 1 | 72 | 72 | 147 | 147.2222 |  |  | 62.4366 | 116.3265 | 62.4366 | 116.3265 | 63.609 | 352.3722 | 17 | 1134.3883 | 91.6667
| 1300 | 50 | 1 | 7 | 9 | 14 | 12.037 |  | 1 | 66 | 66 | 128 | 127.7778 |  |  | 64.0413 | 117.1092 | 64.0413 | 117.1092 | 64.3005 | 355.3042 | 18 |  | 97.2222
| 1350 | 50 | 1 | 6 | 9 | 17 | 12.037 |  | 1 | 61 | 61 | 118 | 117.5926 |  |  | 63.196 | 117.8123 | 63.196 | 117.8123 | 63.245 | 354.2931 | 19 |  | 102.7778
| 1400 | 50 | 1 | 6 | 9 | 17 | 11.1111 |  | 1 | 60 | 60 | 112 | 112.037 |  |  | 62.4366 | 116.3265 | 62.4366 | 116.3265 | 63.609 | 352.3722 | 19 |  | 105.5556
| 1450 | 50 | 1 | 7 | 12 | 19 | 12.037 |  | 1 | 65 | 65 | 116 | 115.7407 |  |  | 64.0413 | 117.1092 | 64.0413 | 117.1092 | 64.3005 | 355.3042 | 19 |  | 105.5556
| 1500 | 50 | 1 | 9 | 12 | 22 | 14.8148 |  | 1 | 70 | 70 | 125 | 125 |  |  | 63.196 | 117.8123 | 63.196 | 117.8123 | 63.245 | 354.2931 | 18 |  | 102.7778
| 1550 | 50 | 1 | 12 | 15 | 25 | 19.4444 |  | 1 | 74 | 74 | 134 | 133.3333 |  |  | 62.4366 | 116.3265 | 62.4366 | 116.3265 | 63.609 | 352.3722 | 20 | 1417.2892 | 105.5556
| 1600 | 50 | 1 | 17 | 19 | 32 | 26.8519 |  | 1 | 79 | 79 | 142 | 141.6667 |  |  | 64.0413 | 117.1092 | 64.0413 | 117.1092 | 64.3005 | 355.3042 | 23 |  | 119.4444
| 1650 | 50 | 1 | 21 | 27 | 43 | 35.1852 |  | 1 | 83 | 83 | 150 | 150 |  |  | 63.196 | 117.8123 | 63.196 | 117.8123 | 63.245 | 354.2931 | 23 |  | 127.7778
| 1700 | 50 | 1 | 24 | 32 | 55 | 41.6667 |  | 1 | 82 | 82 | 153 | 152.7778 |  |  | 62.4366 | 116.3265 | 62.4366 | 116.3265 | 63.609 | 352.3722 | 24 | 1417.2892 | 130.5556
| 1750 | 50 | 1 | 28 | 30 | 57 | 48.1481 |  | 1 | 78 | 78 | 149 | 148.1481 |  |  | 64.0413 | 117.1092 | 64.0413 | 117.1092 | 64.3005 | 355.3042 | 27 |  | 141.6667
| 1800 | 50 | 1 | 29 | 34 | 60 | 52.7778 |  | 1 | 68 | 68 | 135 | 135.1852 |  |  | 63.196 | 117.8123 | 63.196 | 117.8123 | 63.245 | 354.2931 | 30 |  | 158.3333
| 1850 | 50 | 1 | 9 | 17 | 47 | 35.1852 |  | 1 | 61 | 61 | 120 | 119.4444 |  |  | 62.4366 | 116.3265 | 62.4366 | 116.3265 | 63.609 | 352.3722 | 26 | 1417.2892 | 155.5556
| 1900 | 50 | 1 | 2 |  |  | 10.1852 |  | 1 | 48 |  |  | 100.9259 |  |  | 64.0413 | 117.1092 | 64.0413 | 117.1092 | 64.3005 | 355.3042 | 17 |  | 119.4444
| 1950 | 50 | 1 | 2 |  |  | 3.7037 |  | 1 | 26 |  |  | 68.5185 |  |  | 63.196 | 117.8123 | 63.196 | 117.8123 | 63.245 | 354.2931 | 17 |  | 94.4444
| 2000 | 50 | 1 | 2 |  |  | 3.7037 |  | 1 | 11 |  |  | 34.2593 |  |  | 62.4366 | 116.3265 | 62.4366 | 116.3265 | 63.609 | 352.3722 | 15 | 1059.0375 | 88.8889
| 11250 | 10000 | 1 | 0 | 0 | 14 | 1111.1111 | 14 | 1 | 0 | 0 | 11 | 13333.3333 | 11 |  |  | 11562.3333 |  | 11562.3333 | 0 | 0 |  | 0
Grand Total: | [5 empty] | 755 | 788.8889 |  |  |  |  | 5321 | 6652.7778 |  |  |  | 3100.8037 |  | 2408.2529 |  | 12676.5717 |  | 12677.6294 | 5802.7778