## RPTwved1ll5
End Area Volume Report
Report Created: Monday, April 14, 2025
Time: 1:12:02 PM
Cross Section Set Name: | CLP_1
Alignment Name: | CLP_1
Input Grid Factor: |  | Note: | All units in this report are in feet, square feet and cubic yards unless specified otherwise.
Baseline | - - - - - - - - - - - - - - - - Station Quantities - - - - - - - - - - - - - - - -
Station | - - - - - - - - - - Cut - - - - - - - - - - |  |  |  | - - - - - - - - - - Fill - - - - - - - - - - |  |  |  | Mass
| Factor | Area | Volume | Adjusted | Factor | Area | Volume | Adjusted | Ordinate
1+00.000 R1 | 1 | 0 | 0 | 0 | 1 | 0 | 0 | 0 | 0
1+50.000 R1 | 1 | 0 | 0 | 0 | 1 | 13 | 12.037 | 12.037 | 0
2+00.000 R1 | 1 | 3 | 2.7778 | 2.7778 | 1 | 30 | 39.8148 | 39.8148 | 0
2+50.000 R1 | 1 | 15 | 16.6667 | 16.6667 | 1 | 51 | 75 | 75 | -23
3+00.000 R1 | 1 | 31 | 42.5926 | 42.5926 | 1 | 76 | 117.5926 | 117.5926 | -96
3+50.000 R1 | 1 | 49 | 74.0741 | 74.0741 | 1 | 93 | 156.4815 | 156.4815 | -219
4+00.000 R1 | 1 | 48 | 89.8148 | 89.8148 | 1 | 110 | 187.963 | 187.963 | -390
4+50.000 R1 | 1 | 15 | 58.3333 | 58.3333 | 1 | 137 | 228.7037 | 228.7037 | -598
5+00.000 R1 | 1 | 3 | 16.6667 | 16.6667 | 1 | 155 | 270.3704 | 270.3704 | -819
5+50.000 R1 | 1 | 3 | 5.5556 | 5.5556 | 1 | 167 | 298.1481 | 298.1481 | -1070
6+00.000 R1 | 1 | 5 | 7.4074 | 7.4074 | 1 | 176 | 317.5926 | 317.5926 | -1344
6+50.000 R1 | 1 | 5 | 9.2593 | 9.2593 | 1 | 176 | 325.9259 | 325.9259 | -1589
7+00.000 R1 | 1 | 4 | 8.3333 | 8.3333 | 1 | 176 | 325.9259 | 325.9259 | -1799
7+50.000 R1 | 1 | 5 | 8.3333 | 8.3333 | 1 | 157 | 308.3333 | 308.3333 | -1985
8+00.000 R1 | 1 | 2 | 6.4815 | 6.4815 | 1 | 184 | 315.7407 | 315.7407 | -2169
8+50.000 R1 | 1 | 1 | 2.7778 | 2.7778 | 1 | 206 | 361.1111 | 361.1111 | -2362
9+00.000 R1 | 1 | 0 | 0.92593 | 0.92593 | 1 | 183 | 360.1852 | 360.1852 | -2561
9+50.000 R1 | 1 | 0 | 0 | 0 | 1 | 81 | 244.4444 | 244.4444 | -2707
10+00.000 R1 | 1 | 45 | 41.6667 | 41.6667 | 1 | 3 | 77.7778 | 77.7778 | -2705
10+50.000 R1 | 1 | 0 | 41.6667 | 41.6667 | 1 | 100 | 95.3704 | 95.3704 | -2716
11+00.000 R1 | 1 | 2 | 1.8519 | 1.8519 | 1 | 129 | 212.037 | 212.037 | -2880
11+50.000 R1 | 1 | 2 | 3.7037 | 3.7037 | 1 | 104 | 215.7407 | 215.7407 | -3080
12+00.000 R1 | 1 | 2 | 3.7037 | 3.7037 | 1 | 87 | 176.8519 | 176.8519 | -3251
12+50.000 R1 | 1 | 6 | 7.4074 | 7.4074 | 1 | 72 | 147.2222 | 147.2222 | -3390
13+00.000 R1 | 1 | 7 | 12.037 | 12.037 | 1 | 66 | 127.7778 | 127.7778 | -3504
13+50.000 R1 | 1 | 6 | 12.037 | 12.037 | 1 | 61 | 117.5926 | 117.5926 | -3606
14+00.000 R1 | 1 | 6 | 11.1111 | 11.1111 | 1 | 60 | 112.037 | 112.037 | -3701
14+50.000 R1 | 1 | 7 | 12.037 | 12.037 | 1 | 65 | 115.7407 | 115.7407 | -3797
15+00.000 R1 | 1 | 9 | 14.8148 | 14.8148 | 1 | 70 | 125 | 125 | -3900
15+50.000 R1 | 1 | 12 | 19.4444 | 19.4444 | 1 | 74 | 133.3333 | 133.3333 | -4008
16+00.000 R1 | 1 | 17 | 26.8519 | 26.8519 | 1 | 79 | 141.6667 | 141.6667 | -4118
16+50.000 R1 | 1 | 21 | 35.1852 | 35.1852 | 1 | 83 | 150 | 150 | -4225
17+00.000 R1 | 1 | 24 | 41.6667 | 41.6667 | 1 | 82 | 152.7778 | 152.7778 | -4323
17+50.000 R1 | 1 | 28 | 48.1481 | 48.1481 | 1 | 78 | 148.1481 | 148.1481 | -4414
18+00.000 R1 | 1 | 29 | 52.7778 | 52.7778 | 1 | 68 | 135.1852 | 135.1852 | -4490
18+50.000 R1 | 1 | 9 | 35.1852 | 35.1852 | 1 | 61 | 119.4444 | 119.4444 | -4562
19+00.000 R1 | 1 | 2 | 10.1852 | 10.1852 | 1 | 48 | 100.9259 | 100.9259 | -4603
19+50.000 R1 | 1 | 2 | 3.7037 | 3.7037 | 1 | 26 | 68.5185 | 68.5185 | -4603
20+00.000 R1 | 1 | 2 | 3.7037 | 3.7037 | 1 | 11 | 34.2593 | 34.2593 | -4603
20+50.000 R1 | 1 | 0 | 0 | 0 | 1 | 0 | 0 | 0 | -4603
21+00.000 R1 | 1 | 0 | 0 | 0 | 1 | 0 | 0 | 0 | -4603
Grand Total: |  |  | 789 | 789 |  |  | 6653 | 6653