## Sheet1
CENTERLINE & MONUMENT COORDINATE TABLE
Station Offset (From C/L RW) |  | Project Coordinates (See Survey Parameters) |  | Monument Description |  | Monuemnts To Be Set During Construction |  | R/W Mon. Expected To Be Disturbed
Station | Offset | Northing (US ft) | Easting (US ft) | Pt. # | Description | Mon. Assy. (623 Type C) | Ref. Mon. (623 Type A) | R/W Mon. (623 Type B)
Ex. Centerline of RW - S.R. 274
506+80.05 | 50.00' RT | 286589.4811' | 1600996.2282' |  | CL PI REF. |  | 1
506+80.05 | 5.00' LT | 286644.1538' | 1600990.2372' |  | CL PI REF. | 1
508+07.78 | 0 | 286653.3551' | 1601117.7200' |  | CL INT & POT/POC | 1
Right of Way Monuments Expected To Be Disturbed & Misellaneous Monuments (Stationing from Ex. C/L SURVEY OF U.S. 33)
517+71.45 | 151.33' RT | 286537.8126' | 1601019.6401' |  | Iron Pipe Set
519+43.53 | 156.52' RT | 286430.0383' | 1601151.1114' |  | Iron Pipe Set
519+72.04 | 145.15' RT | 286421.6309' | 1601180.2958' |  | Iron Pipe Set
483+60.78 | 65.00' LT | 288387.2567' | 1598174.1590' | SV135 | Conc. Mon. Fnd.
484+60.78 | 145.32' RT | 288154.4967' | 1598181.7680' | SV119 | Conc. Mon. Fnd.
488+49.77 | 145.51' RT | 287998.8594' | 1598538.2630' | SV120 | Conc. Mon. Fnd.
488+49.95 | 65.02' LT | 288191.7715' | 1598622.5760' | SV121 | Conc. Mon. Fnd.
495+00.12 | 145.56' RT | 287726.4885' | 1599120.2530' | SV132 | Conc. Mon. Fnd.
500+00.32 | 64.79' LT | 287680.4073' | 1599659.3480' | SV134 | Conc. Mon. Fnd.
510+00.08 | 145.86' RT | 286983.5504' | 1600401.6960' | SV116 | Conc. Mon. Fnd.
514+09.76 | 145.97' RT | 286753.9006' | 1600735.0430' | SV115 | Conc. Mon. Fnd.
514+68.93 | 142.20' LT | 286953.6140' | 1600951.0450' | SV105 | 5/8" Iron Rebar Fnd. W/ Cap "Geeslin"
515+21.25 | 85.55' LT | 286876.7604' | 1600960.5920' | SV106 | Conc. Mon. Fnd. Leaning
517+89.76 | 140.14' RT | 286535.7823' | 1601040.8150' | SV113 | Conc. Mon. Fnd.
520+54.73 | 64.99' LT | 286535.3893' | 1601375.2600' | SV101 | Conc. Mon. Fnd.
524+99.79 | 74.77' LT | 286257.9282' | 1601726.5800' | SV122 | Conc. Mon. Fnd.
535+21.01 | 99.98' LT | 285575.4700' | 1602496.0410' | SV123 | Conc. Mon. Fnd.
535+21.65 | 180.62' RT | 285377.8476' | 1602296.8410' | SV131 | Conc. Mon. Fnd. Broken
540+00.76 | 173.54' RT | 285041.9308' | 1602638.5440' | SV130 | Conc. Mon. Fnd. Broken
546+03.19 | 162.09' RT | 284621.3519' | 1603070.0160' | SV129 | Conc. Mon. Fnd.
549+99.80 | 88.81' LT | 284515.4679' | 1603527.2230' | SV124 | Conc. Mon. Fnd.
551+77.40 | 26.69' LT | 284345.4519' | 1603607.8120' | SV126 | 5/8" Iron Rebar Fnd. W/ Cap "ODOT"
552+99.52 | 176.94' RT | 284115.4790' | 1603548.7460' | SV128 | Conc. Mon. Fnd.
N/A | N/A | 283760.9793' | 1603887.0250' | SV127 | Conc. Mon. Fnd.
N/A | N/A | 283902.1070' | 1604156.9030' | SV125 | Conc. Mon. Fnd.
Right of Way Monuments Expected To Be Disturbed & Misellaneous Monuments (Stationing from Ex. C/L RW S.R. 274)
509+52.71 | 157.00' LT | 286825.4669' | 1601244.3424' |  | Iron Pipe Set
510+50.00 | 157.00' LT | 286836.2610' | 1601341.0282' |  | Iron Pipe Set
511+75.00 | 125.00' LT | 286818.3276' | 1601468.8068' |  | Iron Pipe Set
512+94.38 | 40.00' RT | 286667.5919' | 1601605.7569' |  | Iron Pipe Set
513+00.00 | 68.00' LT | 286775.5486' | 1601599.3593' |  | Iron Pipe Set
514+71.00 | 30.00' LT | 286756.7560' | 1601773.5197' |  | Iron Pipe Set
514+71.00 | 35.00' LT | 286761.7252' | 1601772.9650' |  | Iron Pipe Set
515+00.00 | 40.00' RT | 286690.4059' | 1601810.1073' |  | Iron Pipe Set
515+25.00 | 30.00' RT | 286703.1179' | 1601833.8434' |  | Iron Pipe Set
497+15.68 | 25.02' LT | 286559.0044' | 1600029.4200' | SV118 | Conc. Mon. Fnd. Broken
501+91.34 | 25.42' LT | 286611.2219' | 1600502.2130' | SV117 | Conc. Mon. Fnd. W/ 1/2" IP
503+42.51 | 29.72' RT | 286572.8750' | 1600658.4900' | SV112 | Conc. Mon. Fnd.
503+42.54 | 30.35' LT | 286632.5839' | 1600651.9710' | SV114 | Conc. Mon. Fnd.
504+29.67 | 35.43' RT | 286576.6922' | 1600745.7490' | SV111 | 5/8" Iron Rebar Fnd. W/ Cap "ODOT"
511+55.65 | 39.83' LT | 286731.5335' | 1601459.0280' | SV103 | Conc. Mon. Fnd.
512+90.11 | 25.00' LT | 286731.7165' | 1601594.2970' | SV102 | Conc. Mon. Fnd. W/ 1/2" IP
518+90.43 | 25.09' LT | 286798.4157' | 1602190.9090' | SV110 | Conc. Mon. Fnd. W/ 1/2" IP
524+89.48 | 25.04' RT | 286815.0575' | 1602791.8150' | SV109 | Conc. Mon. Fnd. W/ 1/2" IP
524+89.62 | 25.04' LT | 286864.8458' | 1602786.4040' | SV108 | Conc. Mon. Fnd. W/ 1/2" IP
536+89.71 | 25.00' LT | 286997.9581' | 1603979.0870' | SV107 | Conc. Mon. Fnd. W/ 1/2" IP
Horizontal Control Monuments (Stationing from Ex. C/L SURVEY U.S. 33)
N/A | N/A | 288455.4999' | 1598000.5689' | SV40 | 3/4" Iron Rebar Set W/ Alum. Cap "ODOT TRAVERSE"
552+38.83 | 41.77' RT | 284253.6373' | 1603602.2723' | SV30 | 3/4" Iron Rebar Set W/ Alum. Cap "ODOT TRAVERSE"
Horizontal Control Monuments (Stationing from Ex. C/L RW S.R. 274)
479+80.12 | 35.26' LT | 286376.2847' | 1598303.3703' | SV50 | 3/4" Iron Rebar Set W/ Alum. Cap "ODOT TRAVERSE"
510+16.54 | 36.98' LT | 286713.2707' | 1601321.0859' | SV10 | 3/4" Iron Rebar Set W/ Alum. Cap "ODOT TRAVERSE"
536+66.67 | 24.85' RT | 286945.8590' | 1603961.7170' | SV20 | 3/4" Iron Rebar Set W/ Alum. Cap "ODOT TRAVERSE"
[5 empty] | Quantity Carried to General Summary | 2 | 1