## LOG-33 Earthwork Calcs
End Area Volume Report
Report Created: Wednesday, November 20, 2024
Time: 12:23:41 PM
Cross Section Set Name: | CLP_US 33
Alignment Name: | CLP_SCL
Input Grid Factor: |  | Note: | All units in this report are in feet, square feet and cubic yards unless specified otherwise.
Baseline |  |  | - - - - - - - - - - - - - - - - Station Quantities - - - - - - - - - - - - - - - -
Station |  |  | - - - - - - - - - - Cut - - - - - - - - - - | [5 empty] | - - - - - - - - - - Fill - - - - - - - - - - | [5 empty] | Mass
|  |  | Factor | Area | Area From Report | Volume From Report | Calculated Vol | Adjusted | Factor | Area | Area From Report | Volume From Report | Calculated Vol | Adjusted | Ordinate | Granular Material Area | Granular Material Volume | Excavation of Subgrade Area | Excavation of Subgrade Volume | Seeding Width | Seeding Area
| 9950 |  | 1 | 0 | 0 | 0 |  | 0 | 1 | 0 | 0 | 0 |  | 0 |  | 0 |  | 0
| 10000 | 50 | 1 | 21.4029 | 69 | 64 | 19.8175 | 64 | 1 | 19.0558 | 23 | 22 | 17.6443 | 22 |  | 74.3308 | 68.8248 | 74.3308 | 68.8248 | 31.0259 | 86.1831
| 10050 | 50 | 1 | 30 | 30 | 92 | 47.5953 | 92 | 1 | 45 | 45 | 63 | 59.3109 | 63 |  | 74.0321 | 137.3731 | 74.0321 | 137.3731 | 74.043 | 291.8581 | 378.0411
| 10100 | 50 | 1 | 46.4393 | 41 | 66 | 70.7771 | 66 | 1 | 52 | 52 | 89 | 89.8148 | 89 |  | 79.2233 | 141.9031 | 79.2233 | 141.9031 | 84.3287 | 439.9214
| 10150 | 50 | 1 | 40 | 40 | 75 | 80.0364 | 75 | 1 | 77.6906 | 79 | 121 | 120.0839 | 121 |  | 97.344 | 163.4882 | 96.0346 | 162.2758 | 84.0542 | 467.7303
| 10200 | 50 | 1 | 42 | 42 | 76 | 75.9259 | 76 | 1 | 78.8004 | 85 | 152 | 144.8991 | 152 |  | 96.5652 | 179.5456 | 90.3656 | 172.5928 | 84.452 | 468.0728 | 1375.7244
| 10250 | 50 | 1 | 47 | 47 | 82 | 82.4074 | 82 | 1 | 79.5629 | 93 | 165 | 146.6327 | 165 |  | 104.5602 | 186.2272 | 91.1211 | 168.0432 | 86.3561 | 474.4669
| 10300 | 50 | 1 | 25.2246 | 30 | 71 | 66.8746 | 71 | 1 | 80.2255 | 102 | 181 | 147.9522 | 181 |  | 131.9449 | 218.9862 | 117.4168 | 193.0906 | 81.378 | 465.9281
| 10500 | 200 | 1 | 23 | 23 | 198 | 0 | 198 | 1 | 118.5109 | 245 | 1287 | 0 | 1287 |  | 140.3913 | 0 | 58.3997 | 0 | 42.6828 | 0 | 940.395
| 10550 | 50 | 1 | 8 | 8 | 29 | 28.7037 | 29 | 1 | 115.542 | 288 | 494 | 216.7156 | 494 |  | 82.8893 | 206.7413 | 7 | 60.5553 | 35.9147 | 218.3264
| 10600 | 50 | 1 | 16 | 16 | 22 | 22.2222 | 22 | 1 | 105.8382 | 268 | 515 | 204.9817 | 515 |  | 72.2845 | 143.6794 | 7 | 12.963 | 43.4127 | 220.3539
| 10650 | 50 | 1 | 23.0572 | 24 | 37 | 36.1641 | 37 | 1 | 56.8819 | 183 | 418 | 150.6668 | 418 |  | 73.5438 | 135.0262 | 20.8083 | 25.7484 | 40.7416 | 233.7619 | 672.4422
| 10700 | 50 | 1 | 21.0632 | 27 | 47 | 40.8522 | 47 | 1 | 26.5229 | 74 | 238 | 77.2267 | 238 |  | 81.7038 | 143.7478 | 57.9395 | 72.9146 | 38.0697 | 218.9203
| 10750 | 50 | 1 | 19.5752 | 58 | 78 | 37.6281 | 78 | 1 | 31.7624 | 49 | 113 | 53.9679 | 113 |  | 83.9625 | 153.3947 | 75.0436 | 123.1325 | 38.0701 | 211.4994
| 10800 | 50 | 1 | 1.7879 | 56 | 105 | 19.7806 | 105 | 1 | 23.8867 | 34 | 77 | 51.5269 | 77 |  | 74.8804 | 147.0768 | 74.8804 | 138.8185 | 38.0881 | 211.5506 | 641.9703
| 10850 | 50 | 1 | 2.8536 | 64 | 111 | 4.2977 | 111 | 1 | 46.7281 | 95 | 120 | 65.3841 | 120 |  | 67.53 | 131.8615 | 19.2581 | 87.1653 | 38.7548 | 213.4525
| 10900 | 50 | 1 | 17.0072 | 83 | 136 | 18.3896 | 136 | 1 | 29.4403 | 41 | 126 | 70.5263 | 126 |  | 67.5217 | 125.0479 | 50.3079 | 64.413 | 47.6718 | 240.0739
| 10950 | 50 | 1 | 22.0108 | 97 | 167 | 36.1278 | 167 | 1 | 23.7147 | 25 | 61 | 49.2176 | 61 |  | 67.1612 | 124.7064 | 57.1572 | 99.5047 | 56.0758 | 288.1878 | 741.7142
| 11000 | 50 | 1 | 54.8846 | 74 | 159 | 71.1994 | 159 | 1 | 34 | 34 | 55 | 53.4395 | 55 |  | 74.9503 | 131.5847 | 72.263 | 119.8335 | 94.0917 | 417.1319
| 11050 | 50 | 1 | 50.1257 | 59 | 123 | 97.2318 | 123 | 1 | 49.7293 | 42 | 70 | 77.5271 | 70 |  | 74.0677 | 137.9796 | 74.0677 | 135.4914 | 99.7993 | 538.5861
| 11100 | 50 | 1 | 39.4123 | 52 | 102 | 82.9056 | 102 | 1 | 49.0058 | 42 | 78 | 91.4214 | 78 |  | 70.6398 | 133.9884 | 70.6398 | 133.9884 | 89.6798 | 526.3308 | 1482.0489
| 11150 | 50 | 1 | 33 | 33 | 78 | 67.0484 | 78 | 1 | 24.5033 | 19 | 57 | 68.064 | 57 |  | 64.0413 | 124.7047 | 64.0413 | 124.7047 | 64.3005 | 427.7231
| 11200 | 50 | 1 | 29 | 29 | 57 | 57.4074 | 57 | 1 | 26.7101 | 20 | 37 | 47.4198 | 37 |  | 63.196 | 117.8123 | 63.196 | 117.8123 | 63.245 | 354.2931
| 11221.69 | 21.69 | 1 | 22.7217 | 27 | 22 | 20.7749 | 22 | 1 | 27.1085 | 21 | 17 | 21.6171 | 17 |  | 62.4366 | 50.4624 | 62.4366 | 50.4624 | 63.609 | 152.8591 | 934.8752
| 11250 | 28.31 | 1 | 0 | 0 | 14 | 11.9121 | 14 | 1 | 0 | 0 | 11 | 14.2119 | 11 |  |  | 32.733 |  | 32.733 | 0 | 0 | 0
Grand Total: | [5 empty] | 1997 | 1084.1678 |  |  |  |  | 4556 | 2026.0404 |  |  |  | 3104.1624 |  | 2411.6116 |  | 7167.2113
Cross Section Set Name: | CLP_SR 274
Alignment Name: | CLP_SR 274
|  |  | Factor | Area | Area From Report | Volume From Report | Calculated Vol | Adjusted | Factor | Area | Area From Report | Volume From Report | Calculated Vol | Adjusted | Ordinate | Granular Material Area | Granular Material Volume | Excavation of Subgrade Area | Excavation of Subgrade Volume | Seeding Width | Seeding Area
| 20200 |  | 1 | 0 | 0 | 0 |  |  | 1 | 0 | 0 | 0 |  | 0 | [5 empty] | 0
| 20250 | 50 | 1 | 15.078 | 8 | 7 | 13.9611 | 22 | 1 | 0 | 0 | 0 | 0 | 0 |  | 50.0431 | 46.3362 | 50.0431 | 46.3362 | 3.3461 | 9.2947
| 20300 | 50 | 1 | 27 | 27 | 32 | 38.9611 | 77 | 1 | 32 | 32 | 30 | 29.6296 | 30 |  | 72.3075 | 113.2876 | 72.3075 | 113.2876 | 39.7433 | 119.6928
| 20350 | 50 | 1 | 41 | 41 | 63 | 62.963 | 125 | 1 | 46 | 46 | 72 | 72.2222 | 72 |  | 79.438 | 140.5051 | 79.438 | 140.5051 | 52.0596 | 255.0081 | 383.9956
| 20400 | 50 | 1 | 37 | 37 | 72 | 72.2222 | 134 | 1 | 35.4464 | 42 | 81 | 75.4133 | 80 |  | 74.9869 | 142.986 | 68.433 | 136.9176 | 64.2301 | 323.0269
| 20450 | 50 | 1 | 50 | 50 | 80 | 80.5556 | 124 | 1 | 115.9068 | 141 | 169 | 140.1419 | 151 |  | 71.499 | 135.6351 | 46.4058 | 106.3322 | 96.2009 | 445.6417
| 20500 | 50 | 1 | 26 | 26 | 70 | 70.3704 | 93 | 1 | 139.4672 | 190 | 307 | 236.4574 | 267 |  | 100.4167 | 159.1812 | 49.5073 | 88.8084 | 87.9629 | 511.5661 | 1280.2347
| 20700 | 200 | 1 | 23 | 23 | 180 | 0 | 256 | 1 | 71.9233 | 274 | 1720 | 0 | 1460 |  | 272.4671 | 0 | 122.3066 | 0 | 24.0727 | 0
| 20750 | 50 | 1 | 5 | 5 | 25 | 25.9259 | 35 | 1 | 55.7868 | 313 | 544 | 118.2501 | 500 |  | 184.6278 | 423.236 | 50.7479 | 160.2356 | 33.3537 | 159.5178
| 20800 | 50 | 1 | 0.5769 | 0 | 4 | 5.1638 | 4 | 1 | 32.485 | 184 | 461 | 81.7331 | 460 |  | 160.0837 | 319.1773 | 100.0471 | 139.625 | 20.2481 | 148.8939 | 308.4117
| 20850 | 50 | 1 | 23.3108 | 18 | 17 | 22.1182 | 17 | 1 | 13.984 | 133 | 293 | 43.0269 | 293 |  | 166.0272 | 301.9545 | 143.8512 | 225.8318 | 8.0254 | 78.5375
| 20900 | 50 | 1 | 24 | 24 | 39 | 43.8063 | 39 | 1 | 14.0778 | 120 | 233 | 25.9831 | 233 |  | 133.1914 | 277.0543 | 113.552 | 238.3363 | 22.7942 | 85.61
| 20950 | 50 | 1 | 2 | 2 | 25 | 24.0741 | 25 | 1 | 17.4303 | 108 | 210 | 29.1742 | 210 |  | 125.5875 | 239.6101 | 68.3643 | 168.441 | 25.8076 | 135.005 | 299.1525
| 21000 | 50 | 1 | 0.5 | 17 | 18 | 2.3148 | 18 | 1 | 40.1645 | 144 | 233 | 53.3285 | 233 |  | 125.0575 | 232.0787 | 54.7397 | 113.9852 | 27.1204 | 147.0222
| 21050 | 50 | 1 | 10.2488 | 36 | 49 | 9.9526 | 55 | 1 | 37.0356 | 151 | 273 | 71.4816 | 273 |  | 110.2107 | 217.8409 | 44.5256 | 91.9123 | 34.2988 | 170.6089
| 21100 | 50 | 1 | 17.9912 | 93 | 119 | 26.1481 | 149 | 1 | 29.5952 | 83 | 217 | 61.6952 | 217 |  | 106.8992 | 201.0277 | 71.0274 | 106.9935 | 39.5017 | 205.0014 | 522.6325
| 21150 | 50 | 1 | 37 | 37 | 121 | 50.9178 | 174 | 1 | 41.278 | 80 | 150 | 65.6233 | 148 |  | 113.1191 | 203.7206 | 74.3971 | 134.6523 | 84.1621 | 343.5106
| 21200 | 50 | 1 | 16 | 16 | 49 | 49.0741 | 100 | 1 | 31.1993 | 62 | 131 | 67.1086 | 117 |  | 104.3042 | 201.3179 | 73.5035 | 136.945 | 61.273 | 403.9864
| 21250 | 50 | 1 | 4.0839 | 6 | 20 | 18.5962 | 61 | 1 | 15.0254 | 50 | 103 | 42.8006 | 78 |  | 106.0743 | 194.7949 | 87.284 | 148.8773 | 28.713 | 249.9611 | 997.4581
| 21300 | 50 | 1 | 11.9048 | 11 | 16 | 14.8044 | 60 | 1 | 14.486 | 24 | 68 | 27.3254 | 52 |  | 77.5501 | 170.0226 | 69.3511 | 145.0325 | 28.8036 | 159.7683
| 21350 | 50 | 1 | 12.9604 | 13 | 22 | 23.0233 | 77 | 1 | 15.2348 | 14 | 35 | 27.5193 | 34 |  | 70.1174 | 136.7292 | 70.1174 | 129.1375 | 22.5933 | 142.7692
| 21400 | 50 | 1 | 15 | 15 | 26 | 25.8893 | 88 | 1 | 4 | 4 | 16 | 17.81 | 16 |  | 57.0695 | 117.7656 | 57.0695 | 117.7656 | 20.4645 | 119.605 | 422.1425
| 21404.7 | 4.7 | 1 | 14 | 14 | 3 | 2.5241 | 8 | 1 | 2 | 2 | 0 | 0.52222 | 0 |  | 47.1494 | 9.0709 | 47.1494 | 9.0709 | 19.389 | 10.4062
| 21450 | 45.3 | 1 | 0 | 0 | 12 | 11.7444 | 40 | 1 | 0 | 0 | 2 | 1.6778 | 2 |  |  | 39.5531 |  | 39.5531 |  | 0 | 10.4062
Grand Total: | [5 empty] | 1057 | 683.3663 |  |  |  |  | 5346 | 1287.2466 |  |  |  | 3983.3325 |  | 2699.0291 |  | 4224.4337
RAB Area for Excavate and replace |  |  | Factor | Area | Area From Report | Volume From Report | Calculated Vol | Adjusted | Factor | Area | Area From Report | Volume From Report | Calculated Vol | Adjusted | Ordinate | Granular Material Area | Granular Material Volume | Excavation of Subgrade Area | Excavation of Subgrade Volume | Seeding Width | Seeding Area
| 10300 | [14 empty] | 131.9449 |  | 117.4168
| 10350 | 50 | [10 empty] | -261.549 |  |  | 261.549 | 364.3462 | 88.899 | 191.0331
| 10400 | 50 | [10 empty] | -296.56 |  |  | 296.56 | 516.7676 | 79.716 | 156.125
| 10450 | 50 | [10 empty] | -246.593 |  |  | 246.593 | 502.9194 | 149.146 | 211.9093
| 10500 | 50 | [10 empty] | -140.3913 |  |  | 140.3913 | 358.3188 | 58.3997 | 192.1719
Unsuitable soils cadd area | [16 empty] | 253.1691 |  | 253.1691
Roundabout Totals | [6 empty] | 183.0432 | [5 empty] | 1563.5298 |  |  |  | 1995.5211 |  | 1004.4085 |  | 1329.8649
Grading Plan Totals | [6 empty] | 2228.0611 | [5 empty] | 2116.7513 | [7 empty] | 10403.6106
TOTAL | [5 empty] | 4340.2203 | 4178.6384 |  |  |  |  | 9440.0211 | 6993.5681 |  |  |  | 9083.0161 |  | 6115.0491 |  | 23125.1204
1498.4274
1612.2581
253.1691

## Autotable
SHEET TOTALS
SHEET NUMBER | CUT VOL (CY) | FILL VOL (CY) | GRANULAR MATERIAL, TYPE B (CY) | EXCAVATION OF SUBGRADE (CY) | SEEDING AREA (SY)
P.70 | 67.4128 | 76.9552 | 206.1979 | 206.1979 | 378.0411
P.71 | 226.7394 | 354.7978 | 484.9369 | 476.7718 | 1375.7244
P.72 | 149.282 | 294.5849 | 405.2134 | 361.1339 | 940.395
P.73 | 87.09 | 572.3641 | 485.4469 | 99.2667 | 672.4422
P.74 | 98.261 | 182.7215 | 444.2193 | 334.8656 | 641.9703
P.75 | 58.8151 | 185.128 | 381.6157 | 251.083 | 741.7142
P.76 | 251.3368 | 222.3881 | 403.5528 | 389.3133 | 1482.0489
P.77 | 145.2307 | 137.1009 | 292.9795 | 292.9795 | 934.8752
P.78 | 0 | 0 | 0 | 0 | 0
P.79 | 0 | 0 | 0 | 0 | 0
P.80 | 115.8852 | 101.8519 | 300.1289 | 300.1289 | 383.9956
P.81 | 223.1481 | 452.0126 | 437.8023 | 332.0582 | 1280.2347
P.82 | 31.0897 | 199.9832 | 742.4133 | 299.8606 | 308.4117
P.83 | 89.9986 | 98.1842 | 818.6189 | 632.6091 | 299.1525
P.84 | 38.4156 | 186.5053 | 650.9473 | 312.891 | 522.6325
P.85 | 118.5881 | 175.5326 | 599.8334 | 420.4746 | 997.4581
P.86 | 63.7169 | 72.6546 | 424.5174 | 391.9356 | 422.1425
P.87 | 2.5241 | 0.52222 | 9.0709 | 9.0709 | 10.4062
ROUNDABOUT | 183.0432 | 1563.5298 | 1995.5211 | 1004.4085 | 1329.8649
FROM GRADING PLAN | 2228.0611 | 2116.7513 |  |  | 10403.6106
TEMPORARY MOT ROAD |  |  |  |  | 3490
TOTALS CARRIED TO GENERAL SUMMARY | 4178.6384 | 6993.5681 | 9083.0161 | 6115.0491
TOTALS CARRIED TO GENERAL NOTES |  |  |  |  | 26615.1204