## Single_Bridge
3 |  | MICROSTATION | 1) | SETUP THE MICROSTATION DRAWING WITH A BORDER INSERTED AT A SCALE OF 1:1
S |  | INSERTION | 2) | COPY THE PORTION OF THE SPREADSHEET REQUIRED (SELECT AND PRESS CONTROL-C) <--- TIP: PROVIDE WHITESPACE AROUND BORDER
|  | INSTRUCTIONS: | 3) | PASTE INTO MICROSTATION USING THE "EDIT ---> PASTE SPECIAL"
|  |  | 4) | SELECT "LINKED MICROSOFT EXCEL WORKSHEET"
|  |  | 5) | SELECT "PASTE AS LINK" AND METHOD "BY SIZE"
|  |  | 6) | SELECT SCALE AS "20"
|  |  | 7) | PICK THE LOCATION TO INSERT THE TABLE
|  |  | 8) | WHEN THE SPREADSHEET IS UPDATED YOU CAN UPDATE THE MICROSTATION DRAWING USING THE "EDIT ---> UPDATE LINKS"
|  | SPREADSHEET | 1) | SAVE THIS FILE TO THE PROPER FOLDER FOR YOUR PROJECT AS THE SAME NAME AS YOUR DGN (I.E. #####GS001.XLSX)
|  | INSTRUCTIONS: | 2) | DO NOT ENTER ANY DATA INTO THE ITEM NUMBER, ITEM DESCRIPTION & ITEM UNITS
|  |  | 3) | ENTER ITEM CODE (FOR EXAMPLE: 201E11000) AND ADDITIONAL DESCRIPTION INTO THE BLUE CELLS
|  |  | 4) | ENTER ALL DATA REQUIRED
|  |  | 5) | DO NOT REMOVE THE PROTECTION FROM THIS SPREADSHEET, LEAVE THE PROTECTION ON SO THAT YOU DO NOT DELETE NEEDED FORMULAS OR RESIZE SHEET
| DO NOT ENTER DATA IN THESE COLUMNS |  |  |  |  | ENTER DATA IN THESE COLUMNS ONLY
[11 empty] | Page # | CALCS
[7 empty] | CALC: |  | DATE: |  | Bridge_Name | LOG-33-1782
[7 empty] | CHECKED: |  | DATE: |  | SFN | 4600851
| E S T I M A T E D Q U A N T I T I E S (01/NHS) | [9 empty] | Split_Name | 01/NHS
[11 empty] | ITEM_CODE | QTY NOT FROM SHEET | ADDITIONAL_DESCRIPTION | SUPPLEMENTAL INFO
| ITEM | EXTENSION | TOTAL | UNIT | DESCRIPTION | ABUT. | PIERS | SUPER. | GEN. | SEE SHEET
| 202 | 11203 | LS | LS | PORTIONS OF STRUCTURE REMOVED, OVER 20 FOOT SPAN, AS PER PLAN | [5 empty] | 202E11203 | LS |  |  | 0
| 509 | 10000 | 875 | LB | EPOXY COATED STEEL REINFORCEMENT | [5 empty] | 509E10000 | 875 |  |  | 0
| 509 | 20001 | 100 | LB | CONCRETE REINFORCEMENT, REPLACEMENT OF EXISTING CONCRETE REINFORCEMENT, AS PER PLAN | [5 empty] | 509E20001 | 100 |  |  | 0
| 510 | 10000 | 90 | EACH | DOWEL HOLES WITH NONSHRINK, NONMETALLIC GROUT | [5 empty] | 510E10000 | 90 |  |  | 0
| 511 | 34410 | 19 | CY | CLASS QC2 CONCRETE, SUPERSTRUCTURE | [5 empty] | 511E34410 | 19 |  | REPAIR OR RECONSTRUCTION | 0
| 513 | 90000 | 2522 | LB | STRUCTURAL STEEL, MISC.: END CROSSFRAMES AND PLATES | [5 empty] | 513E90000 | 2522 | END CROSSFRAMES AND PLATES | ADD SUPPLEMENTAL DESCRIPTION | 1
| 514 | 27700 | 336 | SF | FIELD PAINTING, MISC.: FIELD PAINTING OF REPLACED END CROSSFRAMES | [5 empty] | 514E27700 | 336 | FIELD PAINTING OF REPLACED END CROSSFRAMES | ADD SUPPLEMENTAL DESCRIPTION | 1
| 516 | 11211 | 111 | FT | STRUCTURAL EXPANSION JOINT INCLUDING ELASTOMERIC STRIP SEAL, AS PER PLAN | [5 empty] | 516E11211 | 111 |  |  | 0
| 516 | 31001 | 100 | FT | JOINT SEALER, AS PER PLAN | [5 empty] | 516E31001 | 100 |  |  | 0
| 516 | 31011 | 105 | FT | 2" DEEP JOINT SEALER, AS PER PLAN | [5 empty] | 516E31011 | 105 |  |  | 0
| 844 | 20001 | 66 | EACH | GALVANIC ANODE PROTECTION, AS PER PLAN | [5 empty] | 844E20001 | 66 |  |  | 0
| 848 | 10200 | 1058 | SY | SUPERPLASTICIZED DENSE CONCRETE OVERLAY USING HYDRODEMOLITION, (1 3/4" THICK) | [5 empty] | 848E10200 | 1058 | , (1 3/4" THICK) | SPECIFY THICKNESS | 1
| 848 | 20001 | 1029 | SY | SURFACE PREPARATION USING HYDRODEMOLITION, AS PER PLAN | [5 empty] | 848E20001 | 1029 |  |  | 0
| 848 | 30200 | 23 | CY | SUPERPLASTICIZED DENSE CONCRETE OVERLAY (VARIABLE THICKNESS), MATERIAL ONLY | [5 empty] | 848E30200 | 23 |  |  | 0
| 848 | 50000 | 62 | SY | HAND CHIPPING | [5 empty] | 848E50000 | 62 |  |  | 0
| 848 | 50100 | LS | LS | TEST SLAB | [5 empty] | 848E50100 | LS |  |  | 0