## Roadway Subsummary
ROADWAY SUB-SUMMARY
LOCATION |  |  | LENGTH | SHEET NUMBER | 202 | 203 |  | 204 | 254 | 301 | 304 |  | 407 | 408 | 442 | 605 | 621 | 630 |  |  |  | 642 | 642
[5 empty] | PAVEMENT REMOVED | EXCAVATION | EMBANKMENT | SUBGRADE COMPACTION | PAVEMENT PLANING, ASPHALT CONCRETE (VARIES 0" TO 3.0") | ASPHALT CONCRETE BASE, PG64-22, (449) (9.0") | AGGREGATE BASE (6.0") | AGGREGATE BASE (8.0") | TACK COAT | PRIME COAT, AS PER PLAN (0.4 GAL/SY) | ASPHALT CONCRETE SURFACE COURSE, 9.5MM, TYPE A (449), AS PER PLAN (PG64-22) (3.0") | AGGREGATE DRAINS | RAISED PAVEMENT MARKER REMOVED | REMOVAL OF GROUND MOUNTED SIGN | REMOVAL OF GROUND MOUNTED POST SUPPORT | SIGN, FLAT SHEET | GROUND MOUNTED SUPPORT, NO. 3 POST, AS PER PLAN | EDGE LINE, 6", TYPE 1 | CENTER LINE, TYPE 1
STATION |  | SIDE
BEGIN | END |  | FT |  | SY | CY | CY | SY | SY | CY | CY | CY | GAL | GAL | CY | FT | EACH | EACH | EACH | SF | FT | MILE | MILE
1200 | 1400 | LT/RT | 200 | 11 | CY: 69; CY: 1234 | 2 | 3 | 2 | 2 | 24
1200 | 1225 | LT/RT | 25 | 11 | CY: 3; GAL: 5 | [5 empty] | 0.0094697 | 0.0047348
1225 | 1250 | LT/RT | 25 | 11 | SY: 69; CY: 3; GAL: 9; GAL: 5; CY: 6 | [5 empty] | 0.0094697 | 0.0047348
1250 | 1350 | LT/RT | 100 | 11 | 276 |  |  | 319 |  | 76 | 54 | 30 | 44 | 54 | 25 | 96 | [5 empty] | 0.037879 | 0.018939
1350 | 1375 | LT/RT | 25 | 11 | SY: 69; CY: 3; GAL: 9; GAL: 5; CY: 6 | [5 empty] | 0.0094697 | 0.0047348
1375 | 1400 | LT/RT | 25 | 11 | CY: 3; GAL: 5 | [5 empty] | 0.0094697 | 0.0047348
TOTALS CARRIED TO GENERAL SUMMARY |  |  |  |  | 276 | 69 | 1234 | 319 | 138 | 76 | 54 | 42 | 62 | 74 | 37 | 96 | 2 | 3 | 2 | 2 | 24 | 0.075758 | 0.037879