## PAVEMENT CALCS
1 |  |  |  | SPREADSHEET | 1) | SAVE THIS FILE TO THE PROPER FOLDER FOR YOUR PROJECT AS THE SAME NAME AS YOUR DGN (I.E. #####GS001.XLSX)
|  |  |  | INSTRUCTIONS: | 2) | ENTER ITEM CODE (FOR EXAMPLE: 201E11000) AND ADDITIONAL DESCRIPTION INTO THE BLUE CELLS
[5 empty] | 3) | ENTER ALL DATA REQUIRED
[5 empty] | 4) | DO NOT REMOVE THE PROTECTION FROM THIS SPREADSHEET, LEAVE THE PROTECTION ON SO THAT YOU DO NOT DELETE NEEDED FORMULAS OR RESIZE SHEET
NOTE: PLEASE BE CAREFULL WITH THE UNITS USED ……. WATCH OUT FOR "SQ FT" TO "SQ YD" CONNVERSIONS
| Page # | 1 | [14 empty] | 1 | <--- ENTER STARTING SHEET NUMBER
| 22 | [8 empty] | ITEM_CODE | 209E60500 | 254E01000 | 407E10000 | 442E10000 | 617E10100 | 874E20000
[10 empty] | ADDITIONAL_DESCRIPTION |  | , 1.5"
TYPICAL SECTION LEGEND NUMBER
[10 empty] | RATE / THICKNESS / ETC |  |  | 0.085 | 1.5 | 2
| Split # | STATION RANGE |  |  | TYPICAL SECTION | SIDE | DISTANCE (D) | AVERAGE WIDTH (W) | SURFACE AREA (A) A=DxW/9 | CADD GENERATED AREA | 209 | 254 | 407 | 442 | 617 | 874
[11 empty] | LINEAR GRADING | PAVEMENT PLANING, ASPHALT CONCRETE, 1.5" | TACK COAT | ASPHALT CONCRETE SURFACE COURSE, 12.5 MM, TYPE A (446) | COMPACTED AGGREGATE | LONGITUDINAL JOINT PREPARATION
[7 empty] | FT | FT | SY | SY | MILE | SY | GAL | CY | CY | FT
LOCATION 1
| 1 | 16794 | TO | 18058 | A | LT/RT | 1264 | 32 | 4494.2222 |  | 0.47879 | 4494.2222 | 382.0089 | 187.2593 | 31.2099 | 1264
1
| 1 |  | INTERSECTION
| 1 |  | TR 3 (LUCAS CO. PORTION) |  |  | LT | 15 |  |  | 41.5556 | 0.0056818 | 41.5556 | 3.5322 | 1.73 | 0.37037
1
| 1 |  | LOCATION 2
| 1 | 0 | TO | 685 | A | LT/RT | 685 | 32 | 2435.5556 |  | 0.25947 | 2435.5556 | 207.0222 | 101.4815 | 16.9136 | 685
| 1 | 685 | TO | 816 | A | LT/RT | 131 | 38 | 553.1111 |  | 0.049621 | 553.1111 | 47.0144 | 23.0463 | 3.2346 | 131
| 1 |  | STR. OTT-2-0016 (NO WORK)
| 1 | 956 | TO | 1085 | A | LT/RT | 129 | 38 | 544.6667 |  | 0.048864 | 544.6667 | 46.2967 | 22.6944 | 3.1852 | 129
| 1 | 1085 | TO | 5276 | A | LT/RT | 4191 | 32 | 14901.3333 |  | 1.5875 | 14901.3333 | 1266.6133 | 620.8889 | 103.4815 | 4191
| 1 | 5276 | TO | 5445 | B | LT/RT | 169 | 43 | 807.4444 |  | 0.064015 | 807.4444 | 68.6328 | 33.6435 | 4.1728 | 169
| 1 | 5445 | TO | 5547 | B | LT/RT | 102 | 54 | 612 |  | 0.038636 | 612 | 52.02 | 25.5 | 2.5185 | 102
| 1 | 5547 | TO | 5606 | B | LT/RT | 59 | 55 | 360.5556 |  | 0.022348 | 360.5556 | 30.6472 | 15.0231 | 1.4568 | 59
| 1 | 5606 | TO | 6102 | C | LT/RT | 496 | 57 | 3141.3333 |  | 0.18788 | 3141.3333 | 267.0133 | 130.8889 | 12.2469 | 496
| 1 | 6102 | TO | 6159 | C | LT/RT | 57 | 64 | 405.3333 |  | 0.021591 | 405.3333 | 34.4533 | 16.8889 | 1.4074 | 57
| 1 | 6159 | TO | 6211 | C | LT/RT | 52 | 70 | 404.4444 |  | 0.019697 | 404.4444 | 34.3778 | 16.8519 | 1.284 | 52
| 1 | 6211 | TO | 6308 | C | LT/RT | 97 | 59 | 635.8889 |  | 0.036742 | 635.8889 | 54.0506 | 26.4954 | 2.3951 | 97
| 1 | 6308 | TO | 7207 | C | LT/RT | 899 | 57 | 5693.6667 |  | 0.34053 | 5693.6667 | 483.9617 | 237.2361 | 22.1975 | 899
| 1 | 7207 | TO | 7317 | C | LT/RT | 110 | 61 | 745.5556 |  | 0.041667 | 745.5556 | 63.3722 | 31.0648 | 2.716 | 110
| 1 | 7317 | TO | 7369 | C | LT/RT | 52 | 68 | 392.8889 |  | 0.019697 | 392.8889 | 33.3956 | 16.3704 | 1.284 | 52
| 1 | 7369 | TO | 7486 | C | LT/RT | 117 | 69 | 897 |  | 0.044318 | 897 | 76.245 | 37.375 | 2.8889 | 117
| 1 | 7486 | TO | 7667 | C | LT/RT | 181 |  |  | 1490.6667 | 0.068561 | 1490.6667 | 126.7067 | 62.1111 | 4.4691 | 181
| 1 | 7667 | TO | 7779 | B | LT/RT | 112 |  |  | 757.7778 | 0.042424 | 757.7778 | 64.4111 | 31.5741 | 2.7654 | 112
| 1 | 7779 | TO | 8001 | B | LT/RT | 222 | 56 | 1381.3333 |  | 0.084091 | 1381.3333 | 117.4133 | 57.5556 | 5.4815 | 222
| 1 | 8001 | TO | 8292 | B | LT/RT | 291 | 52 | 1681.3333 |  | 0.11023 | 1681.3333 | 142.9133 | 70.0556 | 7.1852 | 291
| 1 | 8292 | TO | 8435 | B | LT/RT | 143 | 40 | 635.5556 |  | 0.054167 | 635.5556 | 54.0222 | 26.4815 | 3.5309 | 143
| 1 | 8435 | TO | 15720 | A | LT/RT | 7285 | 32 | 25902.2222 |  | 2.7595 | 25902.2222 | 2201.6889 | 1079.2593 | 179.8765 | 7285
| 1 | 15720 | TO | 15765 | D | LT | 45 | 19 | 95 |  | 0.017045 | 95 | 8.075 | 3.9583 | 0.55556 | 45
| 1 | 15765 | TO | 15817 | D | LT | 52 | 22 | 127.1111 |  | 0.019697 | 127.1111 | 10.8044 | 5.2963 | 0.64198 | 52
| 1 | 15720 | TO | 15817 | D | RT | 97 | 19 | 204.7778 |  | 0.036742 | 204.7778 | 17.4061 | 8.5324 | 1.1975 | 97
| 1 | 15817 | TO | 16492 | D | LT/RT | 675 | 47 | 3525 |  | 0.25568 | 3525 | 299.625 | 146.875 | 16.6667 | 675
| 1 | 16492 | TO | 16551 | D | LT/RT | 59 | 67 | 439.2222 |  | 0.022348 | 439.2222 | 37.3339 | 18.3009 | 1.4568 | 59
| 1 | 16551 | TO | 16800 | D | LT/RT | 249 | 73 | 2019.6667 |  | 0.094318 | 2019.6667 | 171.6717 | 84.1528 | 6.1481 | 249
| 1 | 16800 | TO | 16958 | D | LT/RT | 158 |  |  | 1211.6667 | 0.059848 | 1211.6667 | 102.9917 | 50.4861 | 3.9012 | 158
| 1 | 16958 | TO | 17302 | D | LT/RT | 344 | 60 | 2293.3333 |  | 0.1303 | 2293.3333 | 194.9333 | 95.5556 | 8.4938 | 344
| 1 | 17302 | TO | 18069 | D | LT/RT | 767 | 54 | 4602 |  | 0.29053 | 4602 | 391.17 | 191.75 | 18.9383 | 767
| 1 | 18069 | TO | 19900 | A | LT/RT | 1831 | 35 | 7120.5556 |  | 0.69356 | 7120.5556 | 605.2472 | 296.6898 | 45.2099 | 1831
| 1 | 19900 | TO | 20333 | E | LT/RT | 433 | 36 | 1732 |  | 0.16402 | 1732 | 147.22 | 72.1667 | 10.6914 | 433
| 1 | 20333 | TO | 20475 | E | LT/RT | 142 | 41 | 646.8889 |  | 0.053788 | 646.8889 | 54.9856 | 26.9537 | 3.5062 | 142
| 1 | 20475 | TO | 20510 | E | LT/RT | 35 | 44 | 171.1111 |  | 0.013258 | 171.1111 | 14.5444 | 7.1296 | 0.8642 | 35
| 1 | 20510 | TO | 20607 | F,G | LT/RT | 97 | 44 | 474.2222 |  | 0.036742 | 474.2222 | 40.3089 | 19.7593 | 2.3951 | 97
| 1 | 20607 | TO | 20715 | G | LT/RT | 108 | 45 | 540 |  | 0.040909 | 540 | 45.9 | 22.5 | 2.6667 | 108
| 1 | 20715 | TO | 20956 | G | LT/RT | 241 | 46 | 1231.7778 |  | 0.091288 | 1231.7778 | 104.7011 | 51.3241 | 5.9506 | 241
| 1 | 20956 | TO | 21047 | G | LT/RT | 91 | 47 | 475.2222 |  | 0.03447 | 475.2222 | 40.3939 | 19.8009 | 2.2469 | 91
| 1 | 21047 | TO | 21140 | H | LT/RT | 93 | 47 | 485.6667 |  | 0.035227 | 485.6667 | 41.2817 | 20.2361 | 2.2963 | 93
| 1 | 21140 | TO | 21472 | I | LT/RT | 332 | 53 | 1955.1111 |  | 0.12576 | 1955.1111 | 166.1844 | 81.463 | 8.1975 | 332
| 1 | 21472 | TO | 21823 | J | LT/RT | 351 | 53 | 2067 |  | 0.13295 | 2067 | 175.695 | 86.125 | 8.6667 | 351
| 1 | 21823 | TO | 21892 | J | LT/RT | 69 | 64 | 490.6667 |  | 0.026136 | 490.6667 | 41.7067 | 20.4444 | 1.7037 | 69
| 1 | 21892 | TO | 21978 | J | LT/RT | 86 | 70 | 668.8889 |  | 0.032576 | 668.8889 | 56.8556 | 27.8704 | 2.1235 | 86
| 1 | 21978 | TO | 22174 | K | LT/RT | 196 | 70 | 1524.4444 |  | 0.074242 | 1524.4444 | 129.5778 | 63.5185 | 4.8395 | 196
| 1 | 22174 | TO | 22288 | K | LT/RT | 114 |  |  | 943.3333 | 0.043182 | 943.3333 | 80.1833 | 39.3056 | 2.8148 | 114
| 1 | 22288 | TO | 22481 | L | LT/RT | 193 | 70 | 1501.1111 |  | 0.073106 | 1501.1111 | 127.5944 | 62.5463 | 4.7654 | 193
| 1 | 22481 | TO | 22587 | M | LT/RT | 106 | 70 | 824.4444 |  | 0.040152 | 824.4444 | 70.0778 | 34.3519 | 2.6173 | 106
| 1 | 22587 | TO | 22684 | M | LT/RT | 97 | 64 | 689.7778 |  | 0.036742 | 689.7778 | 58.6311 | 28.7407 | 2.3951 | 97
| 1 | 22684 | TO | 23792 | M,N,O,P | LT/RT | 1108 | 53 | 6524.8889 |  | 0.4197 | 6524.8889 | 554.6156 | 271.8704 | 27.358 | 1108
| 1 | 23792 | TO | 24279 | P,Q,R | LT/RT | 487 | 46 | 2489.1111 |  | 0.18447 | 2489.1111 | 211.5744 | 103.713 | 12.0247 | 487
| 1 | 24279 | TO | 24826 | S | LT/RT | 547 | 45 | 2735 |  | 0.2072 | 2735 | 232.475 | 113.9583 | 13.5062 | 547
|  | SUBTOTALS | [8 empty] | 9.872 | 118724.4444 | 10091.5778 | 4946.8504 | 641.1111 | 26047
| Total | TOTALS CARRIED TO GENERAL SUMMARY | [8 empty] | 10 | 118725 | 10092 | 4947 | 642 | 26047
| Page # | 2
| 23 | [8 empty] | ITEM_CODE | 209E60500 | 254E01000 | 407E10000 | 442E10000 | 617E10100 | 874E20000
[10 empty] | ADDITIONAL_DESCRIPTION |  | , 1.5"
TYPICAL SECTION LEGEND NUMBER
[10 empty] | RATE / THICKNESS / ETC |  |  | 0.085 | 1.5 | 2
| Split # | STATION RANGE |  |  | TYPICAL SECTION | SIDE | DISTANCE (D) | AVERAGE WIDTH (W) | SURFACE AREA (A) A=DxW/9 | CADD GENERATED AREA | 209 | 254 | 407 | 442 | 617 | 874
[11 empty] | LINEAR GRADING | PAVEMENT PLANING, ASPHALT CONCRETE, 1.5" | TACK COAT | ASPHALT CONCRETE SURFACE COURSE, 12.5 MM, TYPE A (446) | COMPACTED AGGREGATE | LONGITUDINAL JOINT PREPARATION
[7 empty] | FT | FT | SY | SY | MILE | SY | GAL | CY | CY | FT
| 1 | 24826 | TO | 25004 | S | LT/RT | 178 |  |  | 1015.2222 | 0.067424 | 1015.2222 | 86.2939 | 42.3009 | 4.3951 | 178
| 1 | 25004 | TO | 25355 | S | LT/RT | 351 | 39 | 1521 |  | 0.13295 | 1521 | 129.285 | 63.375 | 8.6667 | 351
| 1 | 25355 | TO | 26450 | S | LT/RT | 1095 | 32 | 3893.3333 |  | 0.41477 | 3893.3333 | 330.9333 | 162.2222 | 27.037 | 1095
| 1 | 26450 | TO | 26595 | D | LT/RT | 145 | 40 | 644.4444 |  | 0.054924 | 644.4444 | 54.7778 | 26.8519 | 3.5802 | 145
| 1 | 26595 | TO | 27211 | D | LT/RT | 616 | 54 | 3696 |  | 0.23333 | 3696 | 314.16 | 154 | 15.2099 | 616
| 1 | 27211 | TO | 27273 | D | LT/RT | 62 | 66 | 454.6667 |  | 0.023485 | 454.6667 | 38.6467 | 18.9444 | 1.5309 | 62
| 1 | 27273 | TO | 27556 | D | LT/RT | 283 | 71 | 2232.5556 |  | 0.1072 | 2232.5556 | 189.7672 | 93.0231 | 6.9877 | 283
| 1 | 27556 | TO | 27681 | D | LT/RT | 125 |  |  | 933.7778 | 0.047348 | 933.7778 | 79.3711 | 0 | 3.0864 | 125
| 1 | 27681 | TO | 27955 | D | LT/RT | 274 | 62 | 1887.5556 |  | 0.10379 | 1887.5556 | 160.4422 | 78.6481 | 6.7654 | 274
| 1 | 27955 | TO | 28694 | D | LT/RT | 739 | 55 | 4516.1111 |  | 0.27992 | 4516.1111 | 383.8694 | 188.1713 | 18.2469 | 739
| 1 | 28694 | TO | 28785 | D | LT/RT | 91 | 41 | 414.5556 |  | 0.03447 | 414.5556 | 35.2372 | 17.2731 | 2.2469 | 91
| 1 | 28785 | TO | 35163 | A | LT/RT | 6378 | 32 | 22677.3333 |  | 2.4159 | 22677.3333 | 1927.5733 | 944.8889 | 157.4815 | 6378
| 1 | 35163 | TO | 35229 | A | LT/RT | 66 | 40 | 293.3333 |  | 0.025 | 293.3333 | 24.9333 | 12.2222 | 1.6296 | 66
| 1 | 35229 | TO | 35321 | T | LT/RT | 92 | 44 | 449.7778 |  | 0.034848 | 449.7778 | 38.2311 | 18.7407 | 2.2716 | 92
| 1 | 35321 | TO | 35525 | T | LT/RT | 204 | 48 | 1088 |  | 0.077273 | 1088 | 92.48 | 45.3333 | 5.037 | 204
1
| 1 |  | OTT-2-0674 - NO WORK
1
| 1 | 35737 | TO | 35862 | T | LT/RT | 125 | 48 | 666.6667 |  | 0.047348 | 666.6667 | 56.6667 | 27.7778 | 3.0864 | 125
| 1 | 35862 | TO | 36078 | T | LT/RT | 216 | 45 | 1080 |  | 0.081818 | 1080 | 91.8 | 45 | 5.3333 | 216
| 1 | 36078 | TO | 36571 | V | LT/RT | 493 | 41 | 2245.8889 |  | 0.18674 | 2245.8889 | 190.9006 | 93.5787 | 12.1728 | 493
| 1 | 36571 | TO | 36625 | V | LT/RT | 54 | 45 | 270 |  | 0.020455 | 270 | 22.95 | 11.25 | 1.3333 | 54
| 1 | 36625 | TO | 36739 | D | LT/RT | 114 | 45 | 570 |  | 0.043182 | 570 | 48.45 | 23.75 | 2.8148 | 114
| 1 | 36739 | TO | 36907 | D | LT/RT | 168 | 51 | 952 |  | 0.063636 | 952 | 80.92 | 39.6667 | 4.1481 | 168
| 1 | 36907 | TO | 37405 | D | LT/RT | 498 | 57 | 3154 |  | 0.18864 | 3154 | 268.09 | 131.4167 | 12.2963 | 498
| 1 | 37405 | TO | 37455 | D | LT/RT | 50 | 67 | 372.2222 |  | 0.018939 | 372.2222 | 31.6389 | 15.5093 | 1.2346 | 50
| 1 | 37455 | TO | 37736 | D | LT/RT | 281 | 74 | 2310.4444 |  | 0.10644 | 2310.4444 | 196.3878 | 96.2685 | 6.9383 | 281
| 1 | 37736 | TO | 37881 | D | LT/RT | 145 |  |  | 1151.6667 | 0.054924 | 1151.6667 | 97.8917 | 47.9861 | 3.5802 | 145
| 1 | 37881 | TO | 38211 | D | LT/RT | 330 | 62 | 2273.3333 |  | 0.125 | 2273.3333 | 193.2333 | 94.7222 | 8.1481 | 330
| 1 | 38211 | TO | 38795 | D | LT/RT | 584 | 56 | 3633.7778 |  | 0.22121 | 3633.7778 | 308.8711 | 151.4074 | 14.4198 | 584
| 1 | 38795 | TO | 38884 | D | LT/RT | 89 | 50 | 494.4444 |  | 0.033712 | 494.4444 | 42.0278 | 20.6019 | 2.1975 | 89
| 1 | 38884 | TO | 38923 | A | LT/RT | 39 | 45 | 195 |  | 0.014773 | 195 | 16.575 | 8.125 | 0.96296 | 39
| 1 | 38923 | TO | 38978 | A | LT | 55 | 19 | 116.1111 |  | 0.020833 | 116.1111 | 9.8694 | 4.838 | 0.67901 | 55
| 1 | 38978 | TO | 38984 | A | LT | 6 | 16 | 10.6667 |  | 0.0022727 | 10.6667 | 0.90667 | 0.44444 | 0.074074 | 6
| 1 | 38923 | TO | 38984 | A | RT | 61 | 18 | 122 |  | 0.023106 | 122 | 10.37 | 5.0833 | 0.75309 | 61
| 1 | 38984 | TO | 43930 | A | LT/RT | 4946 | 30 | 16486.6667 |  | 1.8735 | 16486.6667 | 1401.3667 | 686.9444 | 122.1235 | 4946
| 1 | 43930 | TO | 43954 | W | LT/RT | 24 | 36 | 96 |  | 0.0090909 | 96 | 8.16 | 4 | 0.59259 | 24
| 1 | 43954 | TO | 43971 | W | LT/RT | 17 | 41 | 77.4444 |  | 0.0064394 | 77.4444 | 6.5828 | 3.2269 | 0.41975 | 17
| 1 | 43971 | TO | 44444 | W | LT/RT | 473 | 48 | 2522.6667 |  | 0.17917 | 2522.6667 | 214.4267 | 105.1111 | 11.679 | 473
| 1 | 44444 | TO | 44544 | W | LT/RT | 100 | 60 | 666.6667 |  | 0.037879 | 666.6667 | 56.6667 | 27.7778 | 2.4691 | 100
| 1 | 44544 | TO | 44806 | W | LT/RT | 262 | 67 | 1950.4444 |  | 0.099242 | 1950.4444 | 165.7878 | 81.2685 | 6.4691 | 262
| 1 | 44806 | TO | 44902 | W,X | LT/RT | 96 |  |  | 909.8889 | 0.036364 | 909.8889 | 77.3406 | 37.912 | 2.3704 | 480
| 1 | 44902 | TO | 45183 | X | LT/RT | 281 | 66 | 2060.6667 |  | 0.10644 | 2060.6667 | 175.1567 | 85.8611 | 6.9383 | 281
| 1 | 45183 | TO | 45238 | X | LT/RT | 55 | 61 | 372.7778 |  | 0.020833 | 372.7778 | 31.6861 | 15.5324 | 1.358 | 55
| 1 | 45238 | TO | 45871 | X | LT/RT | 633 | 50 | 3516.6667 |  | 0.23977 | 3516.6667 | 298.9167 | 146.5278 | 15.6296 | 633
| 1 | 45871 | TO | 45940 | X | LT/RT | 69 | 36 | 276 |  | 0.026136 | 276 | 23.46 | 11.5 | 1.7037 | 69
| 1 | 45940 | TO | 47594 | A | LT/RT | 1654 | 30 | 5513.3333 |  | 0.62652 | 5513.3333 | 468.6333 | 229.7222 | 40.8395 | 1654
| 1 | 47594 | TO | 47647 | Y | LT/RT | 53 | 36 | 212 |  | 0.020076 | 212 | 18.02 | 8.8333 | 1.3086 | 53
| 1 | 47647 | TO | 47993 | Y | LT/RT | 346 | 49 | 1883.7778 |  | 0.13106 | 1883.7778 | 160.1211 | 78.4907 | 8.5432 | 346
| 1 | 47993 | TO | 48051 | Y | LT/RT | 58 | 60 | 386.6667 |  | 0.02197 | 386.6667 | 32.8667 | 16.1111 | 1.4321 | 58
| 1 | 48051 | TO | 48305 | Y | LT/RT | 254 | 66 | 1862.6667 |  | 0.096212 | 1862.6667 | 158.3267 | 77.6111 | 6.2716 | 254
| 1 | 48305 | TO | 48350 | Y | LT/RT | 45 |  |  | 344.2222 | 0.017045 | 344.2222 | 29.2589 | 14.3426 | 1.1111 | 45
| 1 | 48350 | TO | 48393 | Z | LT/RT | 43 |  |  | 344.2222 | 0.016288 | 344.2222 | 29.2589 | 14.3426 | 1.0617 | 43
| 1 | 48393 | TO | 48659 | Z | LT/RT | 266 | 68 | 2009.7778 |  | 0.10076 | 2009.7778 | 170.8311 | 83.7407 | 6.5679 | 266
| 1 | 48659 | TO | 48701 | Z | LT/RT | 42 | 62 | 289.3333 |  | 0.015909 | 289.3333 | 24.5933 | 12.0556 | 1.037 | 42
| 1 | 48701 | TO | 49256 | Z | LT/RT | 555 | 55 | 3391.6667 |  | 0.21023 | 3391.6667 | 288.2917 | 141.3194 | 13.7037 | 555
| 1 | 49256 | TO | 49632 | AA | LT/RT | 376 | 55 | 2297.7778 |  | 0.14242 | 2297.7778 | 195.3111 | 95.7407 | 9.284 | 376
| 1 | 49632 | TO | 49735 | AA | LT/RT | 103 | 60 | 686.6667 |  | 0.039015 | 686.6667 | 58.3667 | 28.6111 | 2.5432 | 103
|  | SUBTOTALS | [8 empty] | 9.378 | 113493.8889 | 9646.9806 | 4690.0046 | 609.8025 | 25142
| Total | TOTALS CARRIED TO GENERAL SUMMARY | [8 empty] | 10 | 113494 | 9647 | 4691 | 610 | 25142
| Page # | 3
| 24 | [8 empty] | ITEM_CODE | 209E60500 | 254E01000 | 407E10000 | 442E10000 | 617E10100 | 874E20000
[10 empty] | ADDITIONAL_DESCRIPTION |  | , 1.5"
TYPICAL SECTION LEGEND NUMBER
[10 empty] | RATE / THICKNESS / ETC |  |  | 0.085 | 1.5 | 2
| Split # | STATION RANGE |  |  | TYPICAL SECTION | SIDE | DISTANCE (D) | AVERAGE WIDTH (W) | SURFACE AREA (A) A=DxW/9 | CADD GENERATED AREA | 209 | 254 | 407 | 442 | 617 | 874
[11 empty] | LINEAR GRADING | PAVEMENT PLANING, ASPHALT CONCRETE, 1.5" | TACK COAT | ASPHALT CONCRETE SURFACE COURSE, 12.5 MM, TYPE A (446) | COMPACTED AGGREGATE | LONGITUDINAL JOINT PREPARATION
[7 empty] | FT | FT | SY | SY | MILE | SY | GAL | CY | CY | FT
| 1 | 49735 | TO | 50000 | AA | LT/RT | 265 | 61 | 1796.1111 |  | 0.10038 | 1796.1111 | 152.6694 | 74.838 | 6.5432 | 265
| 1 | 50000 | TO | 50071 | AA | LT/RT | 71 | 44 | 347.1111 |  | 0.026894 | 347.1111 | 29.5044 | 14.463 | 1.7531 | 71
| 1 | 50071 | TO | 50098 | AA | LT/RT | 27 | 31 | 93 |  | 0.010227 | 93 | 7.905 | 3.875 | 0.66667 | 27
| 1 | 50098 | TO | 50981 | A | LT/RT | 883 | 31 | 3041.4444 |  | 0.33447 | 3041.4444 | 258.5228 | 126.7269 | 21.8025 | 883
| 1 | 50981 | TO | 51764 | A | LT/RT | 783 | 36 | 3132 |  | 0.29659 | 3132 | 266.22 | 130.5 | 19.3333 | 783
| 1 | 51764 | TO | 52184 | A | LT/RT | 420 | 41 | 1913.3333 |  | 0.15909 | 1913.3333 | 162.6333 | 79.7222 | 10.3704 | 420
| 1 | 52184 | TO | 52300 | BB | LT/RT | 116 | 42 | 541.3333 |  | 0.043939 | 541.3333 | 46.0133 | 22.5556 | 2.8642 | 116
| 1 | 52300 | TO | 53061 | BB | LT/RT | 761 | 42 | 3551.3333 |  | 0.28826 | 3551.3333 | 301.8633 | 147.9722 | 18.7901 | 761
| 1 | 53061 | TO | 53181 | BB | LT/RT | 120 |  |  | 647.3333 | 0.045455 | 647.3333 | 55.0233 | 26.9722 | 2.963 | 120
| 1 | 53181 | TO | 53271 | BB | LT/RT | 90 | 54 | 540 |  | 0.034091 | 540 | 45.9 | 22.5 | 2.2222 | 90
| 1 | 53271 | TO | 53487 | CC | LT/RT | 216 | 54 | 1296 |  | 0.081818 | 1296 | 110.16 | 54 | 5.3333 | 216
| 1 | 53487 | TO | 53537 | CC | LT/RT | 50 | 46 | 255.5556 |  | 0.018939 | 255.5556 | 21.7222 | 10.6481 | 1.2346 | 50
| 1 | 53537 | TO | 53586 | CC | LT/RT | 49 | 42 | 228.6667 |  | 0.018561 | 228.6667 | 19.4367 | 9.5278 | 1.2099 | 49
| 1 | 53603 | TO | 53732 | CC | LT/RT | 129 | 43 | 616.3333 |  | 0.048864 | 616.3333 | 52.3883 | 25.6806 | 3.1852 | 129
| 1 | 53732 | TO | 53863 | CC | LT/RT | 131 |  |  | 923.2222 | 0.049621 | 923.2222 | 78.4739 | 38.4676 | 3.2346 | 131
| 1 | 53863 | TO | 54364 | CC | LT/RT | 501 | 52 | 2894.6667 |  | 0.18977 | 2894.6667 | 246.0467 | 120.6111 | 12.3704 | 501
| 1 | 54364 | TO | 54408 | CC | LT/RT | 44 | 39 | 190.6667 |  | 0.016667 | 190.6667 | 16.2067 | 7.9444 | 1.0864 | 44
| 1 | 54408 | TO | 54480 | CC | LT/RT | 72 | 32 | 256 |  | 0.027273 | 256 | 21.76 | 10.6667 | 1.7778 | 72
1
| 1 |  | INTERSECTIONS
1
| 1 |  | TR 3 (OTTAWA CO. PORTION) |  |  | LT | 15 |  |  | 74.9511 | 0.0056818 | 74.9511 | 6.3708 | 3.12 | 0.37037
| 1 |  | TR 76 - KRAUSE RD. |  |  | LT | 40.87 |  |  | 205.1378 | 0.015481 | 205.1378 | 17.4367 | 8.55 | 1.0091
| 1 |  | CR 19 - GRAYTOWN RD. |  |  | RT | 15 |  |  | 100.0056 | 0.0056818 | 100.0056 | 8.5005 | 4.17 | 0.37037
| 1 |  | S.R. 579 |  |  | RT | 15 |  |  | 190.5789 | 0.0056818 | 190.5789 | 16.1992 | 7.94 | 0.37037
| 1 |  | TR 21 - STANGE RD. |  |  | RT | 15 |  |  | 124.3611 | 0.0056818 | 124.3611 | 10.5707 | 5.18 | 0.37037
| 1 |  | TR 21 - STANGE RD. |  |  | LT | 15 |  |  | 126.9522 | 0.0056818 | 126.9522 | 10.7909 | 5.29 | 0.37037
| 1 |  | S.R. 590 |  |  | RT | 15 |  |  | 187.2522 | 0.0056818 | 187.2522 | 15.9164 | 7.8 | 0.37037
| 1 |  | TR 44 - LINDSEY LIMESTONE |  |  | LT | 15 |  |  | 45.4222 | 0.0056818 | 45.4222 | 3.8609 | 1.89 | 0.37037
| 1 |  | CR 22 - LICKERT HARDER |  |  | LT | 15 |  |  | 132.5856 | 0.0056818 | 132.5856 | 11.2698 | 5.52 | 0.37037
| 1 |  | CR 22 - LICKERT HARDER |  |  | RT | 15 |  |  | 94.5756 | 0.0056818 | 94.5756 | 8.0389 | 3.94 | 0.37037
| 1 |  | PARK RD. 1 |  |  | LT | 15 |  |  | 181.5744 | 0.0056818 | 181.5744 | 15.4338 | 7.57 | 0.37037
| 1 |  | CR 23 - BENTON CARROLL |  |  | RT | 15 |  |  | 167.3878 | 0.0056818 | 167.3878 | 14.228 | 6.97 | 0.37037
| 1 |  | TR 89 - DARSCH RD |  |  | RT | 15 |  |  | 67.7522 | 0.0056818 | 67.7522 | 5.7589 | 2.82 | 0.37037
| 1 |  | TR 90 - LEMON RD. |  |  | RT | 15 |  |  | 81.1522 | 0.0056818 | 81.1522 | 6.8979 | 3.38 | 0.37037
| 1 |  | TR 234 - BODI RD. |  |  | RT | 30 |  |  | 122.5422 | 0.011364 | 122.5422 | 10.4161 | 5.11 | 0.74074
| 1 |  | DRIVE AT STA. 344+25 |  |  | LT | 15 |  |  | 74.9744 | 0.0056818 | 74.9744 | 6.3728 | 3.12 | 0.37037
| 1 |  | S.R. 19 |  |  | RT | 15 |  |  | 134.8867 | 0.0056818 | 134.8867 | 11.4654 | 5.62 | 0.37037
| 1 |  | DRIVE AT STA. 421+65 |  |  | LT | 15 |  |  | 74.0522 | 0.0056818 | 74.0522 | 6.2944 | 3.09 | 0.37037
| 1 |  | CR 127 - HUMPHREY RD. |  |  | LT | 15 |  |  | 109.8856 | 0.0056818 | 109.8856 | 9.3403 | 4.58 | 0.37037
| 1 |  | CR 127 - HUMPHREY RD. |  |  | RT | 15 |  |  | 101.1233 | 0.0056818 | 101.1233 | 8.5955 | 4.21 | 0.37037
| 1 |  | CR 128 - RUSSELL RD. |  |  | LT | 15 |  |  | 163.9478 | 0.0056818 | 163.9478 | 13.9356 | 6.83 | 0.37037
| 1 |  | CR 128 - RUSSELL RD. |  |  | RT | 15 |  |  | 111.7456 | 0.0056818 | 111.7456 | 9.4984 | 4.66 | 0.37037
| 1 |  | TR 1231 - HARRIS HARBOR |  |  | LT | 15 |  |  | 88.1667 | 0.0056818 | 88.1667 | 7.4942 | 3.67 | 0.37037
| 1 |  | COMMERCIAL DRIVE AT STA. 522+50 |  |  | LT | 15 |  |  | 107.8911 | 0.0056818 | 107.8911 | 9.1707 | 4.5 | 0.37037
| 1 |  | CR 24 - DUFF WASHA RD. |  |  | LT | 15 |  |  | 153.9789 | 0.0056818 | 153.9789 | 13.0882 | 6.42 | 0.37037
| 1 |  | CR 24 - DUFF WASHA RD. |  |  | RT | 15 |  |  | 92.05 | 0.0056818 | 92.05 | 7.8243 | 3.84 | 0.37037
1
1
1
1
1
1
1
1
1
1
1
|  | SUBTOTALS | [8 empty] | 1.9541 | 25379.0444 | 2157.2188 | 1057.4613 | 127.3795 | 4728
| Total | TOTALS CARRIED TO GENERAL SUMMARY | [8 empty] | 2 | 25380 | 2158 | 1058 | 128 | 4728
| Page # | 4
[10 empty] | ITEM_CODE | 209E60500 | 254E01000 | 407E10000 | 442E10000 | 617E10100 | 874E20000
[10 empty] | ADDITIONAL_DESCRIPTION |  | , 1.5"
TYPICAL SECTION LEGEND NUMBER
[10 empty] | RATE / THICKNESS / ETC |  |  | 0.085 | 1.5 | 2 | 0.16667
| Split # | STATION RANGE |  |  | TYPICAL SECTION | SIDE | DISTANCE (D) | AVERAGE WIDTH (W) | SURFACE AREA (A) A=DxW/9 | CADD GENERATED AREA | 209 | 254 | 407 | 442 | 617 | 874
[11 empty] | LINEAR GRADING | PAVEMENT PLANING, ASPHALT CONCRETE, 1.5" | TACK COAT | ASPHALT CONCRETE SURFACE COURSE, 12.5 MM, TYPE A (446) | COMPACTED AGGREGATE | LONGITUDINAL JOINT PREPARATION
[7 empty] | FT | FT | SY | SY | MILE | SY | GAL | CY | CY | FT
SUBTOTALS
| Total | TOTALS CARRIED TO GENERAL SUMMARY