## MAH-422 PAVEMENT CALCS
1 |  |  |  | SPREADSHEET | 1) | SAVE THIS FILE TO THE PROPER FOLDER FOR YOUR PROJECT AS THE SAME NAME AS YOUR DGN (I.E. #####GS001.XLSX)
|  |  |  | INSTRUCTIONS: | 2) | ENTER ITEM CODE (FOR EXAMPLE: 201E11000) AND ADDITIONAL DESCRIPTION INTO THE BLUE CELLS
[5 empty] | 3) | ENTER ALL DATA REQUIRED
[5 empty] | 4) | DO NOT REMOVE THE PROTECTION FROM THIS SPREADSHEET, LEAVE THE PROTECTION ON SO THAT YOU DO NOT DELETE NEEDED FORMULAS OR RESIZE SHEET
NOTE: PLEASE BE CAREFULL WITH THE UNITS USED ……. WATCH OUT FOR "SQ FT" TO "SQ YD" CONNVERSIONS
| Page # | 1 | [22 empty] | 1 | <--- ENTER STARTING SHEET NUMBER
| P.24 | [8 empty] | ITEM_CODE |  | 202E23000 | 202E32700 |  | 204E10000 |  | 304E20000 |  |  | 305E13010 |  | 407E20000 | 411E10000 | 441E50300
ADDITIONAL_DESCRIPTION
TYPICAL SECTION LEGEND NUMBER
[10 empty] | RATE / THICKNESS / ETC | [6 empty] | 6" |  |  |  |  | 0.09 GAL/SY | 8" | 2"
| Split # | STATION RANGE |  |  | TYPICAL SECTION | SIDE | DISTANCE (D) | AVERAGE WIDTH (W) | SURFACE AREA (A) A=DxW/9 | CADD GENERATED AREA |  | 202 | 202 |  | 204 |  | 304 |  |  | 305 |  | 407 | 411 | 441
[12 empty] | PAVEMENT REMOVED | GUTTER REMOVED |  | SUBGRADE COMPACTION |  | AGGREGATE BASE |  |  | 9" CONCRETE BASE, CLASS QC 1P |  | NON-TRACKING TACK COAT | STABILIZED CRUSHED AGGREGATE | ASPHALT CONCRETE INTERMEDIATE COURSE, TYPE 2, (448)
[7 empty] | FT | FT | SY | SY |  | SY | SY |  | SY |  | CY |  |  | SY |  | GAL | CY | CY
TO
| 5 | 4030 |  | 4140 |  | LT | 110 | 24 | 293.3333 |  |  | 293.3333 | [7 empty] | 293.3333 |  | 26.4 |  | 16.2963
| 5 | 4030 |  | 4140 |  | RT | 110 | 24 | 293.3333 |  |  | 293.3333 | [7 empty] | 293.3333 |  | 26.4 |  | 16.2963
5
| 5 | 4030 |  | 4140 |  | LT | 110 | 24.3333 | 297.4074 | [7 empty] | 49.5679
| 5 | 4030 |  | 4140 |  | RT | 110 | 24.3333 | 297.4074 | [7 empty] | 49.5679
5
| 5 | 4030 |  | 4140 |  | LT | 110 | 7.75 | 94.7222 |  |  |  | 94.7222
| 5 | 4030 |  | 4140 |  | RT | 110 | 7.75 | 94.7222 |  |  |  | 94.7222
5
| 5 | 4030 |  | 4140 |  | LT | 110 | 33.25 | 406.3889 | [5 empty] | 406.3889
| 5 | 4030 |  | 4140 |  | RT | 110 | 33.25 | 406.3889 | [5 empty] | 406.3889
5
5
| 5 | DRIVE
| 5 | 4127 |  |  |  | RT |  |  |  | 85.4737 | [12 empty] | 18.9941
5
5
5
5
5
5
1
1
1
1
1
1
1
1
1
1
1
1
1
1
1
1
1
1
1
1
1
1
| Total | TOTALS CARRIED TO SHEET GENERAL SUMMARY | [9 empty] | 587 | 190 |  | 813 |  | 100 |  |  | 587 |  | 53 | 19 | 33
| Page # | 2
ITEM_CODE
ADDITIONAL_DESCRIPTION
TYPICAL SECTION LEGEND NUMBER
RATE / THICKNESS / ETC
| Split # | STATION RANGE |  |  | TYPICAL SECTION | SIDE | DISTANCE (D) | AVERAGE WIDTH (W) | SURFACE AREA (A) A=DxW/9 | CADD GENERATED AREA
[7 empty] | FT | FT | SY | SY
TO
|  | SUBTOTALS | [11 empty] | 0 | 0 | 0 | 0 | 0 | 0 |  | 0 | 0 | 0
| Total | TOTALS CARRIED TO SHEET 5
| Page # | 3
ITEM_CODE
| OFFICECALCS3 | [8 empty] | ADDITIONAL_DESCRIPTION
TYPICAL SECTION LEGEND NUMBER
RATE / THICKNESS / ETC
| Split # | STATION RANGE |  |  | TYPICAL SECTION | SIDE | DISTANCE (D) | AVERAGE WIDTH (W) | SURFACE AREA (A) A=DxW/9 | CADD GENERATED AREA
[7 empty] | FT | FT | SY | SY
TO
1
1
1
1
1
1
1
1
1
1
1
1
1
1
1
1
1
1
1
1
1
1
1
1
1
1
1
1
1
1
1
1
1
1
1
1
1
1
1
1
1
1
1
1
1
1
1
1
1
1
1
1
1
1
1
1
1
SUBTOTALS
| Total | TOTALS CARRIED TO SHEET 5
| Page # | 4
ITEM_CODE
| OFFICECALCS4 | [8 empty] | ADDITIONAL_DESCRIPTION
TYPICAL SECTION LEGEND NUMBER
RATE / THICKNESS / ETC
| Split # | STATION RANGE |  |  | TYPICAL SECTION | SIDE | DISTANCE (D) | AVERAGE WIDTH (W) | SURFACE AREA (A) A=DxW/9 | CADD GENERATED AREA
[7 empty] | FT | FT | SY | SY
TO
SUBTOTALS
| Total | TOTALS CARRIED TO SHEET 5
| Page # | 5
ITEM_CODE
ADDITIONAL_DESCRIPTION
TYPICAL SECTION LEGEND NUMBER
RATE / THICKNESS / ETC
| Split # | STATION RANGE |  |  | TYPICAL SECTION | SIDE | DISTANCE (D) | AVERAGE WIDTH (W) | SURFACE AREA (A) A=DxW/9 | CADD GENERATED AREA
[7 empty] | FT | FT | SY | SY
| Total | TOTALS CARRIED TO GENERAL SUMMARY | [8 empty] | 0 |  |  | 0 | 0 | 0 | 0 | 0 | 0 |  | 0 | 0 | 0