## MAH-422-8.35
1 |  |  |  | SAVE THIS FILE TO THE PROPER FOLDER FOR YOUR PROJECT AS THE SAME NAME AS YOUR DGN (I.E. #####GS001.XLSX)
ENTER ITEM CODE (FOR EXAMPLE: 201E11000) AND ADDITIONAL DESCRIPTION INTO THE BLUE CELLS
ENTER ALL DATA REQUIRED, PAGE # AND SPLIT # MUST BE FILLED OUT.
DO NOT REMOVE THE PROTECTION FROM THIS SPREADSHEET, LEAVE THE PROTECTION ON SO THAT YOU DO NOT DELETE NEEDED FORMULAS OR RESIZE SHEET
| Page # | [17 empty] | 8 | <--- ENTER STARTING SHEET NUMBER
| P.35 | ITEM_CODE |  |  | 203E10000 | 203E20000 | 659E10000
ADDITIONAL_DESCRIPTION
| Split # | SHEET NO. | STATION TO STATION |  | SPECIAL | SPECIAL | 659 | SEEDING AND MULCHING CALCULATIONS
[5 empty] | EXCAVATION | EMBANKMENT | SEEDING AND MULCHING
ITEM 659 - TOPSOIL
[9 empty] | 1127 |  | SQ YD x 111 CU YD / 1000 = | [6 empty] | 125.097 |  |  | CU YD | [5 empty] | USE | 125 | CU YD
ITEM 659 - COMMERCIAL FERTILIZER
[9 empty] | 1127 |  | SQ YD x 9 = |  |  | 10143 |  |  | SQ FT
[9 empty] | 10143 |  |  | x 30 LBS / 1000 SQ FT = | [5 empty] | 304.29 |  |  | LBS
[5 empty] | CY | CY | SY |  | 0 |  | SQ YD x 9 = |  |  | 0 |  |  | SQ FT
[9 empty] | 0 |  |  | x 20 LBS / 1000 SQ FT = | [5 empty] | 0 |  |  | LBS
[9 empty] | 304.29 |  |  | LBS + |  | 0 |  |  | LBS = |  |  | 304.29 |  |  | LBS | /2000= | 0.15215 | TON | USE | 0.15 | TON
| 5 | P.31 | 3800 | 3950 | 0 | 13 | 223 | ITEM 659 - LIME
| 5 | P.32 | 4000 | 4050 | 74 | 41 | 299 |  | 1127 |  | SQ YD x 9 = |  |  | 10143 |  |  | SQ FT
| 5 | P.33 | 4076.34 | 4100.55 | 91 | 369 | 357 |  | 10143 |  |  | SQ FT / 43560 = |  |  |  | 0.23285 |  |  | ACRE | [7 empty] | USE | 0.23 | ACRE
| 5 | P.34 | 4127 | 4200 | 2 | 0 | 167 | ITEM 659 - WATER
| 5 | P.35 | 4250 | 4350 | 0 | 0 | 81 |  | 1127 |  | SQ YD x 9 = |  |  | 10143 |  |  | SQ FT
[9 empty] | 10143 |  |  | SQ FT / 1000 x 300 GAL x 2 APPLICATIONS = | [10 empty] | 6.0858 |  | M GAL
[9 empty] | 0 |  | SQ YD x 9 = |  |  | 0 |  |  | SQ FT
[9 empty] | 0 |  |  | SQ FT / 1000 x 300 GAL = | [6 empty] | 0 |  |  | M GAL
[10 empty] | 6.0858 |  |  | M GAL + |  | 0 |  | M GAL= |  |  | 6.0858 |  |  | M GAL |  |  |  | USE | 6 | M GAL
TOTALS CARRIED TO GENERAL NOTES SHEET P.X.
| Total | TOTALS CARRIED TO GENERAL SUMMARY |  |  | 167 | 423 | 1127