## AutoTable - Stage 2
ESTIMATED QUANTITIES
ITEM | EXT. | QUANTITY | UNIT | DESCRIPTION | SHT. REF.
202 | 11000 | LS |  | STRUCTURE REMOVED
503 | 11100 | LS |  | COFFERDAMS AND EXCAVATION BRACING
503 | 21100 |  | CY | UNCLASSIFIED EXCAVATION
509 | 10000 |  | LB | EPOXY COATED REINFORCING STEEL
511 | 46010 |  | CY | CLASS QC1 CONCRETE, RETAINING/WINGWALL NOT INCLUDING FOOTING
511 | 46510 |  | CY | CLASS QC1 CONCRETE, FOOTING
511 | 46610 |  | CY | CLASS QC1 CONCRETE, HEADWALL
512 | 10100 |  | SY | SEALING OF CONCRETE SURFACES (EPOXY-URETHANE)
512 | 33000 |  | SY | TYPE 2 WATERPROOFING
512 | 33010 |  | SY | TYPE 3 WATERPROOFING
516 | 13600 |  | SF | 1" PREFORMED EXPANSION JOINT FILLER
518 | 21200 |  | CY | POROUS BACKFILL WITH GEOTEXTILE FABRIC
601 | 11000 |  | SY | RIPRAP, TYPE D
601 | 32200 |  | CY | ROCK CHANNEL PROTECTION, TYPE C, WITH FILTER
611 | 95700 |  | FT | CONDUIT, MISC.: 12' X 5' CONDUIT, TYPE A, 706.05

## Box Culvert Stage 2
Estimated Quantities
Calculated By: |  | RTF |  |  | Date: | 2023-11-28 | Sheet: | 1 of 1
Checked By: |  |  |  |  | Date: |  | Job No.: | 105210
Updated By: |  |  |  |  | Date:
Backchecked By: |  |  |  |  | Date:
Project: | MAH-14/165-0.00/1.65
Subject: | Estimated Quantities
Estimated Quantities
ESTIMATED QUANTITIES
ITEM | EXT. | QUANTITY | UNIT | DESCRIPTION |  |  |  | SHT. REF.
202 | 11000 | LS |  | STRUCTURE REMOVED
503 | 11100 | LS |  | COFFERDAMS AND EXCAVATION BRACING
512 | 10100 | 49.5176 | SY | SEALING OF CONCRETE SURFACES (EPOXY-URETHANE)
512 | 33000 | 135 | SY | TYPE 2 WATERPROOFING
512 | 33010 | 314 | SY | TYPE 3 WATERPROOFING
518 | 21200 | 10 | CY | POROUS BACKFILL WITH GEOTEXTILE FABRIC
601 | 11000 | 10 | SY | RIPRAP, TYPE D
601 | 32200 | 11 | CY | ROCK CHANNEL PROTECTION, TYPE C, WITH FILTER
602 | 20001 | 12 | CY | CONCRETE MASONRY, AS PER PLAN
611 | 95700 | 36 | FT | CONDUIT, MISC.: 12' X 5' CONDUIT, TYPE A, 706.05
|  |  | INLET | OUTLET
202 | 11000 | LS |  |  | LS | STRUCTURE REMOVED
|  |  | 1 | 1 | cf | total
[5 empty] | cy | total
|  |  | INLET | OUTLET
503 | 11100 | LS |  |  |  | COFFERDAMS AND EXCAVATION BRACING
[5 empty] | $ | total
|  |  | INLET | OUTLET
#REF! | #REF! | 61 |  |  | #REF! | #REF!
| HW + Both WWs |  | 7 | 7 | ft | Average Height behind wall
|  |  | 31.5 | 31.5 | sf | Area excavated behind wall 1 FT + (1:1 slope)
|  |  | 24 | 24 | ft | Length of both walls
|  |  | 756 | 756 | CF | Volume behind walls
| HW + Both WWs |  | 1 | 1 | ft | Assumed Height in front of wall
|  |  | 1.5 | 1.5 | sf | Area excavated in front of wall 1FT + (1:1 slope)
|  |  | 38 | 38 | ft | Length
|  |  | 57 | 57 | CF | Volume in front of walls
|  | 1626 | 813 | 813 | cf | total
|  | 61 |  |  | cy | total
|  |  | INLET | OUTLET
#REF! | #REF! | 4284 |  |  | #REF! | #REF!
|  |  | 2142 | 2142 | lbs | culvert, from resteel list
|  | 4284 | 2142 | 2142 | LB | Total
|  |  | INLET | OUTLET
#REF! | #REF! | 14 |  |  | #REF! | #REF!
|  | 360.18 | 180.09 | 180.09 | CF | OVERALL TOTAL
|  | 14 |  |  | CY | OVERALL TOTAL
|  |  | INLET | OUTLET
#REF! | #REF! | 38 |  |  | #REF! | #REF!
|  |  | 297 | 297 | CF | WW footing volume
|  |  | 14 | 14 | FT | L, Culvert footing
|  |  | 14.85 | 14.85 | CF/FT | Culvert Footing density
|  |  | 207.9 | 207.9 | CF | Culvert Footing volume
|  | 1009.8 | 504.9 | 504.9 | CF | OVERALL TOTAL
|  | 38 |  |  | CY | OVERALL TOTAL
|  |  | INLET | OUTLET
#REF! | #REF! | 1 |  |  | #REF! | #REF!
| FS Wall |  | 14 | 14 | ft | FS Wall Length
|  |  | 0.5 | 0.5 | ft | FS Wall Height
|  |  | 1 | 1 | ft | thickness
|  |  | 7 | 7 | cf | total
|  |  | 1 | 1 | ft | Bottom Slab Thickness
|  |  | 14 | 14 | ft | Length
|  |  | 1.5 | 1.5 | ft | Width
|  |  | 21 | 21 | cf
|  | 14 | 7 | 7 | cf | total
|  | 1 |  |  | cy | total
|  |  | INLET | OUTLET
512 | 10100 | 49.5176 |  |  | SY | SEALING OF CONCRETE SURFACES (EPOXY-URETHANE)
|  | Sides | 1096 | 1095.6102 | ft | Elevation, top of box
|  |  | 1092.6 | 1093 | ft | Top of HH HW | Flow line EL-P+H2
|  |  | 3.4 | 2.6102 | ft | height
|  |  | 6.67 | 7.08 | ft | length of exposed box on top
|  |  | 11.339 | 9.2401 | sf | Exposed Box Culvert on one side
|  |  | 22.678 | 18.4802 | sf | Exposed Box Culvert on BOTH side
|  | Top | 14 | 14 | ft | Total width of box | 2P+S
|  |  | 6.67 | 7.08 | ft | length of exposed box on top
|  |  | 93.38 | 99.12 | sf | Area on top of box exposed
|  | Front | 14 | 14 | ft | length of headwall
|  |  | 7 | 7 | ft | height of headwall + box
|  |  | 98 | 98 | SF | Area, front of HW
|  |  | 5 | 5 | ft | Rise
|  |  | 12 | 12 | ft | Span
|  |  | -60 | -60 | SF | Subtract hole (Area of culvert)
|  |  | 38 | 38 | sf | total headwalls, front
|  | Inside | 34 | 34 | ft | Perimeter inside culvert (2 x 5' rise + 2 x 12' span)
|  |  | 2 | 2 | ft | Depth inside culvert
|  |  | 1 | 1 | ea | number of ends
|  |  | 68 | 68 | SF | total culvert
|  |  | 222.058 | 223.6002 | sf | TOTAL Exposed Area
|  | 49.5176 | 24.6731 | 24.8445 | SY | TOTAL Exposed Area
|  |  | INLET | OUTLET
512 | 33000 | 135 |  |  | SY | TYPE 2 WATERPROOFING
|  |  | 7 |  | ft | Culvert Height
|  |  | 88.1667 |  | ft | Proposed Length
|  |  | 1234.3333 |  | sf | Area, culvert
|  |  | 41.1582 |  | sf | Subtract Area of exposed box
|  |  | 1193.1751 |  | sf | Area of Culvert under dirt
|  |  | 4 | 4 | ft | HW Height
|  |  | 2 | 2 | ft | Length = 2 * 1 ft overlap
|  |  | 8 | 8 | SF | Area, HWs
|  | 1209.1751 | 1201.1751 | 8 | SF | Area, HWs
|  | 135 |  |  | SY | Total Area
512 | 33010 | 314 |  |  | SY | TYPE 3 WATERPROOFING
|  |  | 14 |  | ft | Culvert width
|  |  | 16 |  | ft | Width + 2x 1'-0" Overlaps
|  |  | 88.1667 |  | ft | Proposed Length
|  | 2821.3333 | 2821.3333 |  | sf
314
|  |  | INLET | OUTLET
#REF! | #REF! | 30 |  |  | #REF! | #REF!
| LT WW |  | 7.5 | 7.5 | ft | Design H
|  |  | 1 | 1 | ft | width
| RT WW |  | 7.5 | 7.5 | ft | Design H
|  |  | 1 | 1 | ft | width
|  | 30 | 15 | 15 | sf | total
30
|  |  | INLET | OUTLET
518 | 21200 | 10 |  |  | CY | POROUS BACKFILL WITH GEOTEXTILE FABRIC
| LT WW |  | 3 | 3 | ft | Average height embankment minus 1 ft
|  |  | 14 | 14 | ft | Length of Wall
|  |  | 42 | 42 | sf | Area of Porous Backfill
|  |  | 1.5 | 1.5 | ft | thickness
|  |  | 63 | 63 | cf | total
| RT WW |  | 3 | 3 | ft | Average height embankment minus 1 ft
|  |  | 14 | 14 | ft | Length of Wall
|  |  | 42 | 42 | sf | Area of Porous Backfill (CADD)
|  |  | 1.5 | 1.5 | ft | thickness
|  |  | 63 | 63 | cf | total
|  | 252 | 126 | 126 | cf | total
|  | 10 |  |  | cy | total
|  |  | INLET | OUTLET
601 | 11000 | 10 |  |  | SY | RIPRAP, TYPE D
|  |  | 88 |  | sf | measured in microstation
|  | 88 | 88 | 0 | SF | total
|  | 10 |  |  | SY | total
601 | 32200 | 11 |  |  | CY | ROCK CHANNEL PROTECTION, TYPE C, WITH FILTER
|  |  |  | 110 | sf | measured in microstation
|  |  | 0 | 110 | sf | Total Area
|  |  | 1.5 | 2.5 | ft | depth
|  |  | 0 | 275 | cf | total at outlet
|  | 275 | 0 | 275 | cf | total
|  | 11 |  |  | cy | total
[5 empty] | cy | total
|  |  | INLET | OUTLET
602 | 20001 | 12 |  |  | CY | CONCRETE MASONRY, AS PER PLAN
|  |  | 5.14 | 6.75 | CY | based on Half Height HW standard table
12
611 | 95700 | 36 |  |  | FT | CONDUIT, MISC.: 12' X 5' CONDUIT, TYPE A, 706.05
|  |  | 36 |  | ft | Proposed Length
|  | 36 | 36 |  | ft

## void
|  | 1095.5 | 1095.1102 | ft | Max Height, LT proposed ground | (6" from top)
|  | 1 | 1 | ft | Min Height, LT proposed ground
|  | 548.25 | 548.0551 | ft | average height, proposed ground
|  | -544.85 | -545.4449 | ft | Difference in height, wall & T/Ground
|  | 12 | 12 | ft | Length, LT WW
|  | -6538.2 | -6545.3388 | SF | AREA, LT WW front
| top | 1 | 1 | ft | Wingwall Thickness
|  | 12 | 12 | ft | Length, LT WW
|  | 12 | 12 | SF | Area, Top of WW
| behind | 0.5 | 0.5 | ft | Height behind wall
|  | 12 | 12 | ft | Length, LT WW
|  | 6 | 6 | SF | Area, Behind WW
| front | 7.5 | 7.5 | ft | Max Height, RT WW
|  | 7.5 | 7.5 | ft | Min Height, RT WW
|  | 7.5 | 7.5 | ft | average height, WW
|  | 7 | 7 | ft | Max Height, RT proposed ground | (6" from top)
|  | 1 | 1 | ft | Min Height, RT proposed ground
|  | 4 | 4 | ft | average height, proposed ground
|  | 3.5 | 3.5 | ft | Difference in height, wall & T/Ground
|  | 12 | 12 | ft | Length, RT WW
|  | 42 | 42 | SF | AREA, RT WW front
| top | 1 | 1 | ft | Wingwall Thickness
|  | 12 | 12 | ft | Length, RT WW
|  | 12 | 12 | SF | Area, Top of WW
| behind | 0.5 | 0.5 | ft | Height behind wall
|  | 12 | 12 | ft | Length, LT WW
|  | 6 | 6 | SF | Area, Behind WW
| front | 14 | 14 | ft | length of headwall
|  | 1096 | 1095.6102 | ft | height of headwall + box
|  | 15344 | 15338.5428 | SF | Area, front of HW
|  | 5 | 5 | ft | Rise
|  | 12 | 12 | ft | Span
|  | -60 | -60 | SF | Subtract hole (Area of culvert)
|  | 15284 | 15278.5428 | sf | total headwalls, front
| top | 1 | 1 | ft | HW Thickness
|  | 14 | 14 | ft | Length, HW
|  | 14 | 14 | SF | Area, Top of HW
| behind | 0.5 | 0.5 | ft | Height behind wall
|  | 14 | 14 | ft | Length, HW
|  | 7 | 7 | SF | Area, Behind HW
HW | Inside | 34 | 34 | ft | Perimeter inside culvert (2 x 3' rise + 2 x 3' span)
|  | 2 | 2 | ft | Depth inside culvert
|  | 1 | 1 | ea | number of ends
|  | 68 | 68 | SF | total culvert
| 17813.004 | 8912.8 | 8900.204 | sf | TOTAL sf
| 1980 |  |  | sy | total