## AutoTable - Stage 2
ESTIMATED QUANTITIES
ITEM | EXT. | QUANTITY | UNIT | DESCRIPTION | SHT. REF.
202 | 11000 | LS |  | STRUCTURE REMOVED | 1
503 | 11100 | LS |  | COFFERDAMS AND EXCAVATION BRACING
503 | 21100 |  | CY | UNCLASSIFIED EXCAVATION
509 | 10000 |  | LB | EPOXY COATED REINFORCING STEEL
511 | 46010 |  | CY | CLASS QC1 CONCRETE, RETAINING/WINGWALL NOT INCLUDING FOOTING
511 | 46510 |  | CY | CLASS QC1 CONCRETE, FOOTING
511 | 46610 |  | CY | CLASS QC1 CONCRETE, HEADWALL
512 | 10100 |  | SY | SEALING OF CONCRETE SURFACES (EPOXY-URETHANE)
512 | 33000 |  | SY | TYPE 2 WATERPROOFING
512 | 33010 |  | SY | TYPE 3 WATERPROOFING
516 | 13600 |  | SF | 1" PREFORMED EXPANSION JOINT FILLER
518 | 21200 |  | CY | POROUS BACKFILL WITH GEOTEXTILE FABRIC
601 | 11000 |  | SY | RIPRAP, TYPE D
601 | 32200 |  | CY | ROCK CHANNEL PROTECTION, TYPE C, WITH FILTER
611 | 95700 |  | FT | CONDUIT, MISC.: 12' X 5' CONDUIT, TYPE A, 706.05

## Box Culvert Stage 2
Estimated Quantities
Calculated By: |  |  | BIM |  |  | Date: | 2023-11-28 | Sheet: | 1 of 1
Checked By: |  |  | RTF |  |  | Date: | 2023-12-12 | Job No.: | 105210
Updated By: |  |  | BIM |  |  | Date: | 2023-12-13
Backchecked By: |  |  | RTF |  |  | Date: | 2023-12-13
Project: | MAH-14/165-0.00/1.65
Subject: | Estimated Quantities
Estimated Quantities
ESTIMATED QUANTITIES
ITEM | EXT. | PATRICIPATION | QUANTITY | UNIT | DESCRIPTION |  |  |  | SHT. REF.
05/STR/04
202 | 11000 | LS | LS |  | STRUCTURE REMOVED |  |  |  | 30
503 | 11100 | LS | LS |  | COFFERDAMS AND EXCAVATION BRACING
503 | 21100 | 61 | 61 | CY | UNCLASSIFIED EXCAVATION
509 | 10000 | 4171 | 4171 | LB | EPOXY COATED REINFORCING STEEL |  |  |  | 35
511 | 46010 | 14 | 14 | CY | CLASS QC1 CONCRETE, RETAINING/WINGWALL NOT INCLUDING FOOTING |  |  |  | 31
511 | 46510 | 38 | 38 | CY | CLASS QC1 CONCRETE, FOOTING |  |  |  | 31
511 | 46610 |  | 3 | CY | CLASS QC1 CONCRETE, HEADWALL
512 | 10100 | 53 | 53 | SY | SEALING OF CONCRETE SURFACES (EPOXY-URETHANE) |  |  |  | 31
512 | 33000 | 69 | 69 | SY | TYPE 2 WATERPROOFING |  |  |  | 31
512 | 33010 | 75 | 75 | SY | TYPE 3 WATERPROOFING |  |  |  | 31
516 | 13600 | 30 | 30 | SF | 1" PREFORMED EXPANSION JOINT FILLER |  |  |  | 31
518 | 21200 | 8 | 8 | CY | POROUS BACKFILL WITH GEOTEXTILE FABRIC |  |  |  | 31
601 | 11000 | 54 | 54 | SY | RIPRAP, TYPE D |  |  |  | 30
601 | 32200 | 46 | 46 | CY | ROCK CHANNEL PROTECTION, TYPE C, WITH FILTER |  |  |  | 30
611 | 95701 | 42 | 42 | FT | 12' X 5' CONDUIT, TYPE A, 706.05 DESIGN COVER < 2FT, AS PER PLAN |  |  |  | 30
|  |  |  | INLET | OUTLET
202 | 11000 |  | LS |  |  | LS | STRUCTURE REMOVED
|  |  |  | 1 | 1 | cf | total
[6 empty] | cy | total
|  |  |  | INLET | OUTLET
503 | 11100 |  | LS |  |  |  | COFFERDAMS AND EXCAVATION BRACING
[6 empty] | $ | total
|  |  |  | INLET | OUTLET
503 | 21100 |  | 61 |  |  | CY | UNCLASSIFIED EXCAVATION
| HW + Both WWs |  |  | 7 | 7 | ft | Average Height behind wall
|  |  |  | 31.5 | 31.5 | sf | Area excavated behind wall 1 FT + (1:1 slope)
|  |  |  | 24 | 24 | ft | Length of both walls
|  |  |  | 756 | 756 | CF | Volume behind walls
| HW + Both WWs |  |  | 1 | 1 | ft | Assumed Height in front of wall
|  |  |  | 1.5 | 1.5 | sf | Area excavated in front of wall 1FT + (1:1 slope)
|  |  |  | 38 | 38 | ft | Length
|  |  |  | 57 | 57 | CF | Volume in front of walls
|  |  | 1626 | 813 | 813 | cf | total
|  |  | 61 |  |  | cy | total
|  |  |  | INLET | OUTLET
509 | 10000 |  | 4171 |  |  | LB | EPOXY COATED REINFORCING STEEL
|  |  |  | 2088 | 2083 | lbs | culvert, from resteel list
|  |  | 4171 | 2088 | 2083 | LB | Total
|  |  |  | INLET | OUTLET
511 | 46010 |  | 14 |  |  | CY | CLASS QC1 CONCRETE, RETAINING/WINGWALL NOT INCLUDING FOOTING
|  |  | 13.34 | 6.67 | 6.67 | CY | OVERALL TOTAL
14
|  |  |  | INLET | OUTLET
511 | 46510 |  | 38 |  |  | CY | CLASS QC1 CONCRETE, FOOTING
|  |  |  | 297 | 297 | CF | WW footing volume
|  |  |  | 7 | 7 | FT | L, Culvert footing
|  |  |  | 14.85 | 14.85 | CF/FT | Culvert Footing density
|  |  |  | 207.9 | 207.9 | CF | Culvert Footing volume | per HWDD
|  |  | 1009.8 | 504.9 | 504.9 | CF | OVERALL TOTAL
|  |  | 38 |  |  | CY | OVERALL TOTAL
|  |  |  | INLET | OUTLET
511 | 46610 |  | 3 |  |  | CY | CLASS QC1 CONCRETE, HEADWALL
| FS Wall |  |  | 14 | 14 | ft | FS Wall Length
|  |  |  | 0.5 | 0.5 | ft | FS Wall Height
|  |  |  | 1 | 1 | ft | thickness
|  |  |  | 7 | 7 | cf | total
|  |  |  | 1 | 1 | ft | Bottom Slab Thickness
|  |  |  | 14 | 14 | ft | Length
|  |  |  | 2 | 2 | ft | Width
|  |  |  | 28 | 28 | cf
|  |  | 70 | 35 | 35 | cf | total
|  |  | 3 |  |  | cy | total
|  |  |  | INLET | OUTLET
512 | 10100 |  | 53 |  |  | SY | SEALING OF CONCRETE SURFACES (EPOXY-URETHANE)
| WW LT |  | front | 7.5 | 7.5 | ft | Max Height, LT WW
|  |  |  | 7.5 | 7.5 | ft | Min Height, LT WW
|  |  |  | 7.5 | 7.5 | ft | average height, WW
|  |  |  | 7.5 | 7.5 | ft | Max Height, LT proposed ground
|  |  |  | 1 | 1 | ft | Min Height, LT proposed ground
|  |  |  | 4.25 | 4.25 | ft | average height, proposed ground
|  |  |  | 3.25 | 3.25 | ft | Difference in height, wall & T/Ground
|  |  |  | 12 | 12 | ft | Length, LT WW
|  |  |  | 39 | 39 | SF | AREA, LT WW front
|  |  | top | 1 | 1 | ft | Wingwall Thickness
|  |  |  | 12 | 12 | ft | Length, LT WW
|  |  |  | 12 | 12 | SF | Area, Top of WW
|  |  | behind | 0.5 | 0.5 | ft | Height behind wall
|  |  |  | 12 | 12 | ft | Length, LT WW
|  |  |  | 6 | 6 | SF | Area, Behind WW
| WW RT |  | front | 7.5 | 7.5 | ft | Max Height, RT WW
|  |  |  | 7.5 | 7.5 | ft | Min Height, RT WW
|  |  |  | 7.5 | 7.5 | ft | average height, WW
|  |  |  | 7.5 | 7.5 | ft | Max Height, RT proposed ground
|  |  |  | 1 | 1 | ft | Min Height, RT proposed ground
|  |  |  | 4.25 | 4.25 | ft | average height, proposed ground
|  |  |  | 3.25 | 3.25 | ft | Difference in height, wall & T/Ground
|  |  |  | 12 | 12 | ft | Length, RT WW
|  |  |  | 39 | 39 | SF | AREA, RT WW front
|  |  | top | 1 | 1 | ft | Wingwall Thickness
|  |  |  | 12 | 12 | ft | Length, RT WW
|  |  |  | 12 | 12 | SF | Area, Top of WW
The ground line is flush with top of wall
| HW |  | front | 14 | 14 | ft | length of headwall
|  |  |  | 7.5 | 7.5 | ft | height of headwall + box
|  |  |  | 105 | 105 | SF | Area, front of HW
|  |  |  | 5 | 5 | ft | Rise
|  |  |  | 12 | 12 | ft | Span
|  |  |  | -60 | -60 | SF | Subtract hole (Area of culvert)
|  |  |  | 45 | 45 | sf | total headwalls, front
|  |  | top | 1 | 1 | ft | HW Thickness
|  |  |  | 14 | 14 | ft | Length, HW
|  |  |  | 14 | 14 | SF | Area, Top of HW
The ground line is flush with top of wall
| HW |  | Inside | 34 | 34 | ft | Perimeter inside culvert
|  |  |  | 2 | 2 | ft | Depth inside culvert
|  |  |  | 1 | 1 | ea | number of ends
|  |  |  | 68 | 68 | SF | total culvert
|  |  | 470 | 235 | 235 | sf | TOTAL sf
|  |  | 53 |  |  | sy | total
|  |  |  | INLET | OUTLET
512 | 33000 |  | 69 |  |  | SY | TYPE 2 WATERPROOFING
|  |  |  | 7 |  | ft | Culvert Height
|  |  |  | 42 |  | ft | Proposed Length
|  |  |  | 588 |  | sf | Area, culvert
|  |  |  | 7.5 | 7.5 | ft | HW Height
|  |  |  | 2 | 2 | ft | Length = 2 * 1 ft overlap
|  |  |  | 15 | 15 | SF | Area, HWs
|  |  | 618 | 603 | 15 | SF | Area, HWs
|  |  | 69 |  |  | SY | Total Area
512 | 33010 |  | 75 |  |  | SY | TYPE 3 WATERPROOFING
|  |  |  | 14 |  | ft | Culvert width
|  |  |  | 16 |  | ft | Width + 2x 1'-0" Overlaps
|  |  |  | 42 |  | ft | Proposed Length
|  |  | 672 | 672 |  | sf
75
|  |  |  | INLET | OUTLET
516 | 13600 |  | 30 |  |  | SF | 1" PREFORMED EXPANSION JOINT FILLER
| LT WW |  |  | 7.5 | 7.5 | ft | Design H
|  |  |  | 1 | 1 | ft | width
| RT WW |  |  | 7.5 | 7.5 | ft | Design H
|  |  |  | 1 | 1 | ft | width
|  |  | 30 | 15 | 15 | sf | total
30
|  |  |  | INLET | OUTLET
518 | 21200 |  | 8 |  |  | CY | POROUS BACKFILL WITH GEOTEXTILE FABRIC
| LT WW |  |  | 3 | 3 |  | Average height embankment minus 1 ft
|  |  |  | 12 | 12 |  | Length of Wall
|  |  |  | 36 | 36 | sf | Area of Porous Backfill
|  |  |  | 1.5 | 1.5 | ft | thickness
|  |  |  | 54 | 54 | cf | total
| RT WW |  |  | 3 | 3
|  |  |  | 12 | 12
|  |  |  | 36 | 36 | sf | Area of Porous Backfill (CADD)
|  |  |  | 1.5 | 1.5 | ft | thickness
|  |  |  | 54 | 54 | cf | total
|  |  | 216 | 108 | 108 | cf | total
|  |  | 8 |  |  | cy | total
|  |  |  | INLET | OUTLET
601 | 11000 |  | 54 |  |  | SY | RIPRAP, TYPE D
|  |  |  | 484.5 |  | sf | measured in microstation
|  |  | 484.5 | 484.5 | 0 | SF | total
|  |  | 54 |  |  | SY | total
|  |  |  | INLET | OUTLET
601 | 32200 |  | 46 |  |  | CY | ROCK CHANNEL PROTECTION, TYPE C, WITH FILTER
|  |  |  | 0 | 494 | sf | measured in microstation
|  |  |  | 0 | 494 | sf | Total Area
|  |  |  | 0 | 2.5 | ft | depth
|  |  |  | 0 | 1235 | cf | total
|  |  | 1235 | 0 | 1235 | cf | total
|  |  | 46 |  |  | cy | total
[6 empty] | cy | total
611 | 95701 |  | 42 |  |  | FT | 12' X 5' CONDUIT, TYPE A, 706.05 DESIGN COVER < 2FT, AS PER PLAN
|  |  |  | 42 |  | ft | Proposed Length
|  |  | 42 | 42 |  | ft

## Box Culvert copy
Estimated Quantities
Calculated By: |  |  |  |  | Date: |  | Sheet: | 1 of 1
Checked By: |  |  |  |  | Date: |  | Job No.:
Updated By: |  |  |  |  | Date:
Backchecked By: |  |  |  |  | Date:
Project:
Subject:
Estimated Quantities | [8 empty] | JAH NOTES / CHECK
ESTIMATED QUANTITIES
ITEM | EXT. | QUANTITY | UNIT | DESCRIPTION |  |  |  | SHT. REF.
202 | 11000 | LS |  | STRUCTURE REMOVED
503 | 11100 | LS |  | COFFERDAMS AND EXCAVATION BRACING
503 | 21100 |  | CY | UNCLASSIFIED EXCAVATION
509 | 10000 |  | LB | EPOXY COATED REINFORCING STEEL
511 | 46010 |  | CY | CLASS QC1 CONCRETE, RETAINING/WINGWALL NOT INCLUDING FOOTING
511 | 46510 |  | CY | CLASS QC1 CONCRETE, FOOTING
511 | 46610 |  | CY | CLASS QC1 CONCRETE, HEADWALL
512 | 10100 |  | SY | SEALING OF CONCRETE SURFACES (EPOXY-URETHANE)
512 | 33000 |  | SY | TYPE 2 WATERPROOFING
512 |  |  | SY | TYPE 3 WATERPROOFING
516 | 13600 |  | SF | 1" PREFORMED EXPANSION JOINT FILLER |  |  |  |  | 31.98
518 | 21200 |  | CY | POROUS BACKFILL WITH GEOTEXTILE FABRIC
601 | 11001 |  | SY | RIPRAP, TYPE D, AS PER PLAN |  |  |  |  | a
601 | 32200 |  | CY | ROCK CHANNEL PROTECTION, TYPE C, WITH FILTER
611 | 95700 |  | FT | CONDUIT, MISC.: 12' X 5' CONDUIT, TYPE A, 706.05
|  |  | INLET | OUTLET
202 | 11000 | LS |  |  | LS | STRUCTURE REMOVED
| LT Wingwall |  | 3.25 |  | ft | Avg. Length
|  |  | 7 |  | ft | Height Max
|  |  | 5.125 |  | ft | Height Min
|  |  | 6.0625 |  | ft | Average Ht
|  |  | 1 |  | ft | thickness
|  |  | 19.7031 |  | cf | total
| RT Wingwall |  | 3.25 |  | ft | Avg. Length
|  |  | 7 |  | ft | Height Max
|  |  | 5.125 |  | ft | Height Min
|  |  | 6.0625 |  | ft | Average Ht
|  |  | 1 |  | ft | thickness
|  |  | 19.7031 |  | cf | total
| HEADWALL |  | 6.5 |  | ft | Length
|  |  | 7.6667 |  | ft | height
|  |  | 1 |  | ft | Thickness
|  |  | 9 |  | sq ft | subtract area of culvert opening
|  |  | 40.8333 |  | cu ft | total
| CULVERT |  | 6 | 6 | in | Existing Top Slab Thickness
|  |  | 8 | 8 | in | Bot Slab Thickness
|  |  | 8 | 8 | in | Wall Thickness
|  |  | 3 | 3 | ft | Rise
|  |  | 3 | 3 | ft | Span
|  |  | 4.3333 | 4.3333 | ft | Out-Out Width
|  |  | 4.1667 | 4.1667 | ft | Out-Out Height
|  |  | 18.0556 | 18.0556 | SF | Out-Out Area
|  |  | 9 | 9 | SF | In-In Area
|  |  | 9.0556 | 9.0556 | SF | Subtract Inside Area from Out-Out Area
|  |  | 2 | 1.3646 | ft | Removal Length
|  |  | 1 | 0.36458 | ft | Length Minus 1'-0" Ex. Thickness
|  |  | 9.0556 | 3.3015 | cu ft | total
|  | 92.5966 | 89.2951 | 3.3015 | cf | total
|  | 4 |  |  | cy | total |  |  | 4666.6667
|  |  | INLET | OUTLET
#REF! | #REF! | 7 |  |  | #REF! | #REF!
|  |  |  | 18.89 |  | offset 1
|  |  |  | 12.69 |  | offset 2
|  |  |  | 9101.29 |  | station 1
|  |  |  | 9101.39 |  | station 2
|  | 7 |  | 6.2008 | ft | total | Use pythagorean theorem
|  |  | INLET | OUTLET
503 | 11100 |  |  |  |  | COFFERDAMS AND EXCAVATION BRACING
|  |  | 3000 |  | $ | total
|  |  | INLET | OUTLET
503 | 21100 | 13 |  |  | CY | UNCLASSIFIED EXCAVATION
| HW + Both WWs |  | 4.8333 | 4.8333 | ft | Assumed Height behind wall
|  |  | 16.5139 | 16.5139 | sf | Area excavated behind wall (1:1 slope)
|  |  | 1.2083 | 1.2083 | ft | Assumed Height in front of wall
|  |  | 1.9384 | 1.9384 | sf | Area excavated in front of wall (1:1 slope)
|  |  | 18.4523 | 18.4523 | sf | Total Area
|  |  | 8.9167 | 8.9167 | ft | Length of Walls |  |  | DON'T INCLUDE LENGTH OF FORESLOPE WALL, THIS WILL BE PICKED UP WITH THE CULVERT INSTATLLATION EXCAVATION - CHANGE MADE
|  | 329.0652 | 164.5326 | 164.5326 | cf | total
|  | 13 |  |  | cy | total
|  |  | INLET | OUTLET |  | (HIDE COLUMN D FOR PRINT)
509 | 10000 | 2730 |  |  | LB | EPOXY COATED REINFORCING STEEL
|  |  | 921 | 921 | lbs | wingwalls
|  |  | 888 |  | lbs | culvert, from resteel list
|  | 2730 | 1809 | 921 | LB | Total
|  |  | INLET | OUTLET
#REF! | #REF! | 24 |  |  | #REF! | #REF!
|  | 24 | 12 | 12 | each | Copy from Extension Sheet
|  |  | INLET | OUTLET
511 | 46010 | 5 |  |  | CY | CLASS QC1 CONCRETE, RETAINING/WINGWALL NOT INCLUDING FOOTING
| LT Wingwall |  | 4.4167 | 4.5 | ft | Max Length
|  |  | 4.4167 | 4.5 | ft | Min Length
|  |  | 4.4167 | 4.5 | ft | Avg. Length
|  |  | 5.3333 | 5.3333 | ft | Max Height
|  |  | 4.0833 | 3.5833 | ft | Min Height
|  |  | 4.7083 | 4.4583 | ft | Avg. Height
|  |  | 1.5 | 1.5 | ft | thickness
|  |  | 31.1927 | 30.0938 | cf | total
| RT Wingwall |  | 4.5 | 4.4167 | ft | Max Length
|  |  | 4.5 | 4.4167 | ft | Min Length
|  |  | 4.5 | 4.4167 | ft | Avg. Length
|  |  | 5.3333 | 5.3333 | ft | Max Height
|  |  | 3.5833 | 4.0833 | ft | Min Height
|  |  | 4.4583 | 4.7083 | ft | Avg. Height
|  |  | 1.5 | 1.5 | ft | thickness
|  |  | 30.0938 | 31.1927 | cf | total
| Wingwall corner |  | 5.3333 | 5.3333 | ft | Height
|  |  | 1.5 | 1.5 | ft | Wingwall Thickness
|  |  | 0.73958 | 0.73958 | ft | Triangle Height
|  |  | 2 | 2 |  | Number of Triangles
|  |  | 1 | 1 |  | Number of corners
|  |  | 1.1094 | 1.1094 | SF | Corner Area
|  |  | 5.9167 | 5.9167 | cf | VOLUME
|  | 134.4062 | 67.2031 | 67.2031 | CF | OVERALL TOTAL
|  | 5 |  |  | CY | OVERALL TOTAL
|  |  | INLET | OUTLET
511 | 46510 | 12 |  |  | CY | CLASS QC1 CONCRETE, FOOTING |  |  | inlet - footing
| Footing |  | 5.25 | 5.25 | ft | Width |  |  | 75.39 | sf
|  |  | 3.7604 | 3.7604 | ft | Min Length, LT |  |  | 1.5 | ft - depth
|  |  | 4.5 | 8.75 | ft | Max Length, LT |  |  | 113.085 | cf
|  |  | 8.0104 | 8.0104 | ft | Min Length, RT |  |  | inlet - key + inlet bevel
|  |  | 8.75 | 10.6042 | ft | Max Length, RT |  |  | 18.77 | sf
|  |  | 12.5104 | 15.5625 | ft | Avg Length |  |  | 3.1667 | ft - depth
|  |  | 1.5 | 1.5 | ft | Thickness |  |  | 59.4383 | cf
|  |  | 98.5195 | 122.5547 | cf |  |  |  | 172.5233 | cf
[9 empty] | 6.3898 | cy
| Toe |  | 1.5 | 1.5 | ft | Width
|  |  | 8.0104 | 3.7604 | ft | Min Length, LT
|  |  | 10.6042 | 6.3542 | ft | Max Length, LT
|  |  | 3.7604 | 8.0104 | ft | Min Length, RT
|  |  | 6.3542 | 10.6042 | ft | Max Length, RT
|  |  | 14.3646 | 14.3646 | ft | Avg Length
|  |  | 2 | 2 | ft | Thickness
|  |  | 43.0938 | 43.0938 | cf
|  | 307.2617 | 141.6133 | 165.6484 | CF | OVERALL TOTAL
|  | 12 |  |  | CY | OVERALL TOTAL
|  |  | INLET | OUTLET
511 | 46610 | 1 |  |  | CY | CLASS QC1 CONCRETE, HEADWALL
| FS Wall |  | 4.3333 | 4.3333 | ft | FS Wall Length
|  |  | 0.91667 | 0.9 | ft | FS Wall Height |  |  | 0.92 | inlet
|  |  | 1.5 | 1.5 | ft | thickness |  |  | 0.9 | outlet
|  |  | 5.9583 | 5.85 | cf | total |  |  | I think the outlet height is 0.9 based on the elevations we provide in the plans. Doesn't change overall total.
|  |  | 0.66667 | 0.66667 | ft | Bottom Slab Thickness
|  |  | 4.3333 | 4.3333 | ft | Length
|  |  | 1.5 | 1.5 | ft | Width
|  |  | 4.3333 | 4.3333 | cf
|  | 12 | 5.9583 | 5.85 | cf | total
|  | 1 |  |  | cy | total
|  |  | INLET | OUTLET
#REF! | #REF! | 8 |  |  | #REF! | #REF!
| Transition |  | 7.5 | 7.5 | in | Avg Top Slab Thickness
|  |  | 9 | 9 | in | Full Top Slab Thickness
|  |  | 6 | 6 | in | Existing Top Slab Thickness
|  |  | 8 | 8 | in | Bot Slab Thickness
|  |  | 8 | 8 | in | Wall Thickness
|  |  | 3 | 3 | ft | Rise
|  |  | 3 | 3 | ft | Span
|  |  | 4.3333 | 4.3333 | ft | Out-Out Width
|  |  | 4.2917 | 4.2917 | ft | Out-Out Height
|  |  | 18.5972 | 18.5972 | SF | Out-Out Area
|  |  | 9 | 9 | SF | In-In Area
|  |  | 9.5972 | 9.5972 | SF | Subtract Inside Area from Out-Out Area
|  |  | 3 | 3 | ft | Transition Length
|  |  | 28.7917 | 28.7917 | cf | Subtotal, Extension
| Extension |  | 9 | 8 | in | Full Top Slab Thickness
|  |  | 8 | 8 | in | Bot Slab Thickness
|  |  | 8 | 8 | in | Wall Thickness
|  |  | 3 | 3 | ft | Rise
|  |  | 3 | 3 | ft | Span
|  |  | 4.3333 | 4.3333 | ft | Out-Out Width
|  |  | 4.4167 | 4.3333 | ft | Out-Out Height
|  |  | 19.1389 | 18.7778 | SF | Out-Out Area
|  |  | 9 | 9 | SF | In-In Area
|  |  | 10.1389 | 9.7778 | SF | Subtract Inside Area from Out-Out Area
|  |  | 2 | 6.5 | ft | Extension Length
|  |  | 49.0694 | 92.3472 | cf | total
|  | 199 | 77.8611 | 121.1389 | cf | total
|  | 8 |  |  | cy | total
|  |  | INLET | OUTLET
512 | 10100 | 18 |  |  | SY | SEALING OF CONCRETE SURFACES (EPOXY-URETHANE)
| WW LT | front | 5.3333 | 5.3333 | ft | Max Height, LT WW
|  |  | 3.5833 | 4.0833 | ft | Min Height, LT WW
|  |  | 4.4583 | 4.7083 | ft | average height, WW
|  |  | 4.8333 | 4.8333 | ft | Max Height, LT proposed ground | (6" from top)
|  |  | 0.66667 | 0.66667 | ft | Min Height, LT proposed ground
|  |  | 2.75 | 2.75 | ft | average height, proposed ground
|  |  | 1.7083 | 1.9583 | ft | Difference in height, wall & T/Ground
|  |  | 4.4167 | 4.5 | ft | Length, LT WW
|  |  | 7.5451 | 8.8125 | SF | AREA, LT WW front
|  | top | 1.5 | 1.5 | ft | Wingwall Thickness
|  |  | 4.4167 | 4.5 | ft | Length, LT WW
|  |  | 6.625 | 6.75 | SF | Area, Top of WW
|  | behind | 0.5 | 0.5 | ft | Height behind wall
|  |  | 4.4167 | 4.5 | ft | Length, LT WW
|  |  | 2.2083 | 2.25 | SF | Area, Behind WW
| WW RT | front | 5.3333 | 5.3333 | ft | Max Height, RT WW
|  |  | 4.0833 | 3.5833 | ft | Min Height, RT WW
|  |  | 4.7083 | 4.4583 | ft | average height, WW
|  |  | 4.8333 | 4.8333 | ft | Max Height, RT proposed ground | (6" from top)
|  |  | 0.66667 | 0.66667 | ft | Min Height, RT proposed ground
|  |  | 2.75 | 2.75 | ft | average height, proposed ground
|  |  | 1.9583 | 1.7083 | ft | Difference in height, wall & T/Ground
|  |  | 4.5 | 4.4167 | ft | Length, RT WW
|  |  | 8.8125 | 7.5451 | SF | AREA, RT WW front
|  | top | 1.5 | 1.5 | ft | Wingwall Thickness
|  |  | 4.5 | 4.4167 | ft | Length, RT WW
|  |  | 6.75 | 6.625 | SF | Area, Top of WW
|  | behind | 0.5 | 0.5 | ft | Height behind wall
|  |  | 4.5 | 4.4167 | ft | Length, LT WW
|  |  | 2.25 | 2.2083 | SF | Area, Behind WW
| HW | front | 4.3333 | 4.3333 | ft | length of headwall
|  |  | 5.3333 | 5.3333 | ft | height of headwall + box
|  |  | 23.1111 | 23.1111 | SF | Area, front of HW
|  |  | 3 | 3 | ft | Rise
|  |  | 3 | 3 | ft | Span
|  |  | -9 | -9 | SF | Subtract hole (Area of culvert)
|  |  | 14.1111 | 14.1111 | sf | total headwalls, front
|  | top | 1.5 | 1.5 | ft | HW Thickness
|  |  | 4.3333 | 4.3333 | ft | Length, HW
|  |  | 6.5 | 6.5 | SF | Area, Top of HW
|  | behind | 0.5 | 0.5 | ft | Height behind wall
|  |  | 4.3333 | 4.3333 | ft | Length, HW
|  |  | 2.1667 | 2.1667 | SF | Area, Behind HW
| HW | Inside | 12 | 12 | ft | Perimeter inside culvert (2 x 3' rise + 2 x 3' span)
|  |  | 2 | 2 | ft | Depth inside culvert
|  |  | 1 | 1 | ea | number of ends
|  |  | 24 | 24 | SF | total culvert
|  | 161.9375 | 80.9688 | 80.9688 | sf | TOTAL sf
|  | 18 |  |  | sy | total
|  |  | INLET | OUTLET
512 | 33000 | 34 |  |  | SY | TYPE 2 WATERPROOFING
|  |  | 4.3333 | 4.3333 | ft | Culvert width |  |  | =3+8/12+9/12 don't include headwall
|  |  | 4.4167 | 4.4167 | ft | Culvert Height |  |  | 4.4167
|  |  | 15.1667 | 15.1667 | ft | Width + 2x Height + 2x 1'-0" Overlaps
|  |  | 5 | 9.5 | ft | Proposed Length
|  |  | 2 | 2 | ft | Extend Waterproofing onto existing, length
|  |  | 7 | 11.5 | ft | Length of Waterproofing |  |  | need to add 2' add'l to overlap Ex + 1' for overlap at headwall
|  |  | 106.1667 | 174.4167 | sf | Area, culvert
|  |  | 4.4167 | 4.4167 | ft | HW Height
|  |  | 2 | 2 | ft | Length = 2 * 1 ft overlap
|  |  | 8.8333 | 8.8333 | SF | Area, HWs
|  | 298.25 | 115 | 183.25 | SF | Area, HWs
|  | 34 |  |  | SY | Total Area
|  |  | INLET | OUTLET
516 | 13600 | 32 |  |  | SF | 1" PREFORMED EXPANSION JOINT FILLER
| LT WW |  | 5.33 | 5.33 | ft | Design H
|  |  | 1.5 | 1.5 | ft | width
| RT WW |  | 5.33 | 5.33 | ft | Design H
|  |  | 1.5 | 1.5 | ft | width
|  | 31.98 | 15.99 | 15.99 | sf | total
32
|  |  | INLET | OUTLET
518 | 21200 | 2 |  |  | CY | POROUS BACKFILL WITH GEOTEXTILE FABRIC
| LT WW |  | 8.77 | 8.474 | sf | Area of Porous Backfill (CADD) | (ONLY BEHIND WINGWALLS, TO 12" BELOW EMBANKMENT TO LIMIT OF GROUND IN FRONT OF WLL, SC_Scratch3)
|  |  | 1.5 | 1.5 | ft | thickness
|  |  | 13.155 | 12.711 | cf | total
| RT WW |  | 8.47 | 8.77 | sf | Area of Porous Backfill (CADD)
|  |  | 1.5 | 1.5 | ft | thickness
|  |  | 12.705 | 13.155 | cf | total
|  | 51.726 | 25.86 | 25.866 | cf | total
|  | 2 |  |  | cy | total
|  |  | INLET | OUTLET
601 | 32200 | 11 |  |  | CY | ROCK CHANNEL PROTECTION, TYPE C, WITH FILTER
| Area 1 |  | 88 | 110 | sf | measured in microstation
|  |  | 88 | 110 | sf | Total Area
|  |  | 1.5 | 1.5 | ft | depth
|  |  | 132 | 165 | cf | total at outlet
|  | 297 | 132 | 165 | cf | total
|  | 11 |  |  | cy | total
[5 empty] | cy | total