## SUBSUMMARY
1 |  |  |  |  | SPREADSHEET | 1) | SAVE THIS FILE TO THE PROPER FOLDER FOR YOUR PROJECT AS THE SAME NAME AS YOUR DGN (I.E. #####GS001.XLSX)
[5 empty] | INSTRUCTIONS: | 2) | DO NOT ENTER ANY DATA INTO THE ITEM NUMBER, ITEM DESCRIPTION & ITEM UNITS
[6 empty] | 3) | ENTER ITEM CODE (FOR EXAMPLE: 201E11000) AND ADDITIONAL DESCRIPTION INTO THE BLUE CELLS
[6 empty] | 4) | ENTER ALL DATA REQUIRED
[6 empty] | 5) | DO NOT REMOVE THE PROTECTION FROM THIS SPREADSHEET, LEAVE THE PROTECTION ON SO THAT YOU DO NOT DELETE NEEDED FORMULAS OR RESIZE SHEET
| Page # | SUBSUMMARY SHEET 8 | [38 empty] | 1 | <--- ENTER STARTING SHEET NUMBER
| 8 | ITEM_CODE | [6 empty] | 625e26253 | 625E25500 | 625E25902 | 625E29400 | 625e18400 | 625E30706 | 625E32000 | 625E36011 | 632E20731 | 632E26000 | 632E05006 | 632E25000 | 632E25010 | 632E40300 | 632E40500 | 632E40700 | 632E64010 | 632E64020 | 632E64020 | 632E89900 | 632E72111 | 632E71245 | 632E69300 | 632E70001 | 633E65511 | 633E67101 | 633E67201 | 633E75001 | 809E69001 | 809E69101 | 809E69123 | 625E76000
|  | ADDITIONAL_DESCRIPTION | [6 empty] | , IES-III-M, LED, 9,000-12,000 LUMENS |  | , 4" | [7 empty] | , BLACK | [19 empty] | , (PROGRAM AND INSTALL ONLY) | (MAH 7 CONTROLLER)
| Split # | REF NO. | SHEET NO. | STATION TO STATION |  |  |  |  | 625 | 625 | 625 | 625 | 625 | 625 | 625 | 625 | 632 | 632 | 632 | 632 | 632 | 632 | 632 | 632 | 632 | 632 | 632 | 632 | 632 | 632 | 632 | 632 | 633 | 633 | 633 | 633 | 809 | 809 | 809 | 625
[9 empty] | LUMINAIRE, CONVENTIONAL, SOLID STATE (LED), AS PER PLAN, IES-III-M, LED, 9,000-12,000 LUMENS | CONDUIT, 3", 725.04 | CONDUIT, JACKED OR DRILLED, 725.04, 4" | TRENCH IN PAVED AREA | BRACKET ARM, 20' | PULL BOX, 725.08, 24" | GROUND ROD | UNDERGROUND WARNING/MARKING TAPE, AS PER PLAN | PEDESTRIAN SIGNAL HEAD (LED), TYPE D2, COUNTDOWN, AS PER PLAN | PEDESTRIAN PUSHBUTTON | VEHICULAR SIGNAL HEAD, (LED), 3-SECTION, 12" LENS, 1-WAY, POLYCARBONATE, BLACK | COVERING OF VEHICULAR SIGNAL HEAD | COVERING OF PEDESTRIAN SIGNAL HEAD | SIGNAL CABLE, 3 CONDUCTOR, NO. 14 AWG | SIGNAL CABLE, 5 CONDUCTOR, NO. 14 AWG | SIGNAL CABLE, 7 CONDUCTOR, NO. 14 AWG | SIGNAL SUPPORT FOUNDATION | PEDESTAL FOUNDATION | PEDESTAL FOUNDATION | PEDESTAL, 8', TRANSFORMER BASE | SIGNAL SUPPORT, TYPE TC-81.22, DESIGN 4, AS PER PLAN | SIGNAL SUPPORT, TYPE TC-12.31 DESIGN 6 POLE, WITH MAST ARMS TC-81.22 DESIGN 12 AND DESIGN 4, AS PER PLAN | POWER CABLE, 3 CONDUCTOR, NO. 4 AWG | POWER SERVICE, AS PER PLAN | CABINET, TYPE TS-2, AS PER PLAN | CABINET FOUNDATION, AS PER PLAN | CONTROLLER WORK PAD, AS PER PLAN | UNINTERRUPTIBLE POWER SUPPLY (UPS), 1000 WATT, AS PER PLAN | ADVANCE RADAR DETECTION, AS PER PLAN | STOP LINE RADAR DETECTION, AS PER PLAN | ATC CONTROLLER, AS PER PLAN, (PROGRAM AND INSTALL ONLY) | ARC FLASH CALCULATIONS AND LABEL (MAH 7 CONTROLLER)
[9 empty] | EACH | FT | FT | FT | EACH | EACH | EACH | FT | EACH | EACH | EACH | EACH | EACH | FT | FT | FT | EACH | EACH | EACH | EACH | EACH | EACH | FT | EACH | EACH | EACH | EACH | EACH | EACH | EACH | EACH | EACH
MAH 7 @ WILDWOOD DR
| 1 | CONTR | P.11 | 337+66 | 37' LT | TO | [8 empty] | 1 | [15 empty] | 30 | 1 | 1 | 1 | 1 | 1 |  |  | 1 | 1
| 1 | CONTR/PB1 | P.11 | 337+66 | 37' LT | TO | 337+69 | 38' LT |  | 3 |  | 3 |  |  |  | 3
| 1 | CONTR/SP1 | P.11 | 337+66 | 37' LT | TO | 337+72 | 32' LT |  | 8 |  | 8 |  |  |  | 8
| 1 | PB1 | P.11 | 337+69 | 38' LT | TO | [7 empty] | 1
| 1 | PB1/P-1 | P.11 | 337+69 | 38' LT | TO | 337+86 | 47' LT |  | 20 |  | 20 |  |  |  | 20
| 1 | P-1 | P.11 | 337+86 | 47' LT | [11 empty] | 1 | 1 |  |  | 1 | 46 | 46 |  |  | 1 |  | 1
| 1 | PB1/SP1 | P.11 | 337+69 | 38' LT | TO | 337+72 | 32' LT |  | 8 |  | 8 |  |  |  | 8
| 1 | SP1 | P.11 | 337+72 | 32' LT | TO | [8 empty] | 1 |  |  |  | 5 | 5 |  |  |  | 293 | 1 |  |  |  |  | 1 | [6 empty] | 1 | 1
| 1 | PB1/PB2 | P.11 | 337+69 | 38' LT | TO | 338+48 | 35' LT |  |  | 80
| 1 | PB2 | P.11 | 338+48 | 35' LT | TO | [7 empty] | 1
| 1 | PB2/P-2 | P.11 | 338+48 | 35' LT | TO | 338+34 | 47' LT |  | 20 |  | 20 |  |  |  | 20
| 1 | P-2 | P.11 | 338+34 | 47' LT | [11 empty] | 1 | 1 |  |  | 1 | 133 | 133 |  |  | 1 |  | 1
| 1 | PB2/P-3 | P.11 | 338+48 | 35' LT | TO | 338+48 | 37' LT |  | 3 |  | 3 |  |  |  | 3
| 1 | P-3 | P.11 | 338+48 | 37' LT | [11 empty] | 1 | 1 |  |  | 1 | 117 | 117 |  |  | 1 |  | 1
| Total | TOTALS CARRIED TO GENERAL SUMMARY | [7 empty] | 62 | 80 | 62 |  | 2 | 2 | 62 | 3 | 3 | 5 | 5 | 3 | 296 | 296 | 293 | 1 | 3 |  | 3 |  | 1 | 30 | 1 | 1 | 1 | 1 | 1 | 1 | 1 | 1 | 1
| Page # | SUBSUMMARY SHEET 8
| 8 | ITEM_CODE | [6 empty] | 625e26253 | 625E25500 | 625E25902 | 625E29400 | 625e18400 | 625E30706 | 625E32000 | 625E36011 | 632E20731 | 632E26000 | 632E05006 | 632E25000 | 632E25010 | 632E40300 | 632E40500 | 632E40700 | 632E64010 | 632E64020 | 632E64020 | 632E89900 | 632E72111 | 632E78349 | 632E69300 | 632E70001 | 633E65511 | 633E67101 | 633E67201 | 633E75001 | 809E69001 | 809E69101 | 809E69123 | 625E76000
|  | ADDITIONAL_DESCRIPTION | [6 empty] | , IES-III-M, LED, 9,000-12,000 LUMENS |  | , 4" | [8 empty] | , BLACK | [18 empty] | , (PROGRAM AND INSTALL ONLY) | (MAH 7 CONTROLLER)
| Split # | REF NO. | SHEET NO. | STATION TO STATION |  |  |  |  | 625 | 625 | 625 | 625 | 625 | 625 | 625 | 625 | 632 | 632 | 632 | 632 | 632 | 632 | 632 | 632 | 632 | 632 | 632 | 632 | 632 | 632 | 632 | 632 | 633 | 633 | 633 | 633 | 809 | 809 | 809 | 625
[9 empty] | LUMINAIRE, CONVENTIONAL, SOLID STATE (LED), AS PER PLAN, IES-III-M, LED, 9,000-12,000 LUMENS | CONDUIT, 3", 725.04 | CONDUIT, JACKED OR DRILLED, 725.04, 4" | TRENCH IN PAVED AREA | BRACKET ARM, 20' | PULL BOX, 725.08, 24" | GROUND ROD | UNDERGROUND WARNING/MARKING TAPE, AS PER PLAN | PEDESTRIAN SIGNAL HEAD (LED), TYPE D2, COUNTDOWN, AS PER PLAN | PEDESTRIAN PUSHBUTTON | VEHICULAR SIGNAL HEAD, (LED), 3-SECTION, 12" LENS, 1-WAY, POLYCARBONATE | COVERING OF VEHICULAR SIGNAL HEAD, BLACK | COVERING OF PEDESTRIAN SIGNAL HEAD | SIGNAL CABLE, 3 CONDUCTOR, NO. 14 AWG | SIGNAL CABLE, 5 CONDUCTOR, NO. 14 AWG | SIGNAL CABLE, 7 CONDUCTOR, NO. 14 AWG | SIGNAL SUPPORT FOUNDATION | PEDESTAL FOUNDATION | PEDESTAL FOUNDATION | PEDESTAL, 8', TRANSFORMER BASE | SIGNAL SUPPORT, TYPE TC-81.22, DESIGN 4, AS PER PLAN | COMBINATION SIGNAL SUPPORT, TYPE TC-12.31 DESIGN 10 POLE, WITH MAST ARMS TC-81.22 DESIGN 12 AND DESIGN 12, AS PER PLAN | POWER CABLE, 3 CONDUCTOR, NO. 4 AWG | POWER SERVICE, AS PER PLAN | CABINET, TYPE TS-2, AS PER PLAN | CABINET FOUNDATION, AS PER PLAN | CONTROLLER WORK PAD, AS PER PLAN | UNINTERRUPTIBLE POWER SUPPLY (UPS), 1000 WATT, AS PER PLAN | ADVANCE RADAR DETECTION, AS PER PLAN | STOP LINE RADAR DETECTION, AS PER PLAN | ATC CONTROLLER, AS PER PLAN, (PROGRAM AND INSTALL ONLY) | ARC FLASH CALCULATIONS AND LABEL (MAH 7 CONTROLLER)
[9 empty] | EACH | FT | FT | FT | EACH | EACH | EACH | FT | EACH | EACH | EACH | EACH | EACH | FT | FT | FT | EACH | EACH | EACH | EACH | EACH | EACH | FT | EACH | EACH | EACH | EACH | EACH | EACH | EACH | EACH | EACH
MAH 7 @ WILDWOOD DR
| 1 | PB2/PB3 | P.11 | 338+48 | 35' LT | TO | 338+35 | 35' RT |  |  | 72
| 1 | PB3 | P.11 | 338+35 | 35' RT | [8 empty] | 1
| 1 | PB3/P-4 | P.11 | 338+35 | 35' RT | TO | 338+30 | 38' RT |  | 5 |  | 5 |  |  |  | 5
| 1 | P-4 | P.11 | 338+30 | 38' RT | [11 empty] | 1 | 1 |  |  | 1 | 195 | 195 |  |  | 1 |  | 1
| 1 | PB3/SP2 | P.11 | 338+35 | 35' RT | TO | 338+39 | 35' RT |  | 6 |  | 6 |  |  |  | 6
| 1 | SP2 | P.11 | 338+39 | 35' RT | TO |  |  | 1 |  |  |  | 1 |  | 1 |  | 1 | 1 | 5 | 5 | 1 | 197 | 197 | 865 | 1 |  |  |  |  | 1 | [6 empty] | 1 | 1
| 1 | PB3/PB4 | P.11 | 338+35 | 35' RT | TO | 337+78 | 38' RT |  |  | 54
| 1 | PB4 | P.11 | 337+78 | 38' RT | TO | [7 empty] | 1
| 1 | PB4/P-5 | P.11 | 337+78 | 38' RT | TO | 337+82 | 45' RT |  | 8 |  | 8 |  |  |  | 8
| 1 | P-5 | P.11 | 337+82 | 45' RT | [11 empty] | 1 | 1 |  |  | 1 | 253 | 253 |  |  | 1 |  | 1
| Total | TOTALS CARRIED TO GENERAL SUMMARY | [6 empty] | 1 | 19 | 126 | 19 | 1 | 2 | 1 | 19 | 3 | 3 | 5 | 5 | 3 | 645 | 645 | 865 | 1 | 2 |  | 2 |  | 1 | [6 empty] | 1 | 1
| Page # | SUBSUMMARY SHEET 9
| 9 | ITEM_CODE | [6 empty] | 625e26253 | 625E25500 | 625E25902 | 625E29400 | 625e18400 | 625E30706 | 625E32000 | 625E36011 | 632E20731 | 632E26000 | 632E05006 | 632E25000 | 632E25010 | 632E40300 | 632E40500 | 632E40700 | 632E64010 | 632E64020 | 632E64020 | 632E89900 | 632E72111 | 632E79131 | 632E69300 | 632E70001 | 633E65511 | 633E67101 | 633E67201 | 633E75001 | 809E69001 | 809E69101 | 809E69123 | 625E76000
|  | ADDITIONAL_DESCRIPTION | [6 empty] | , IES-III-M, LED, 9,000-12,000 LUMENS |  | , 4" | [7 empty] | , BLACK | [19 empty] | , (PROGRAM AND INSTALL ONLY) | (MAH 7 CONTROLLER)
| Split # | REF NO. | SHEET NO. | STATION TO STATION |  |  |  |  | 625 | 625 | 625 | 625 | 625 | 625 | 625 | 625 | 632 | 632 | 632 | 632 | 632 | 632 | 632 | 632 | 632 | 632 | 632 | 632 | 632 | 632 | 632 | 632 | 633 | 633 | 633 | 633 | 809 | 809 | 809 | 625
[9 empty] | LUMINAIRE, CONVENTIONAL, SOLID STATE (LED), AS PER PLAN, IES-III-M, LED, 9,000-12,000 LUMENS | CONDUIT, 3", 725.04 | CONDUIT, JACKED OR DRILLED, 725.04, 4" | TRENCH IN PAVED AREA | BRACKET ARM, 20' | PULL BOX, 725.08, 24" | GROUND ROD | UNDERGROUND WARNING/MARKING TAPE, AS PER PLAN | PEDESTRIAN SIGNAL HEAD (LED), TYPE D2, COUNTDOWN, AS PER PLAN | PEDESTRIAN PUSHBUTTON | VEHICULAR SIGNAL HEAD, (LED), 3-SECTION, 12" LENS, 1-WAY, POLYCARBONATE, BLACK | COVERING OF VEHICULAR SIGNAL HEAD | COVERING OF PEDESTRIAN SIGNAL HEAD | SIGNAL CABLE, 3 CONDUCTOR, NO. 14 AWG | SIGNAL CABLE, 5 CONDUCTOR, NO. 14 AWG | SIGNAL CABLE, 7 CONDUCTOR, NO. 14 AWG | SIGNAL SUPPORT FOUNDATION | PEDESTAL FOUNDATION | PEDESTAL FOUNDATION | PEDESTAL, 8', TRANSFORMER BASE | SIGNAL SUPPORT, TYPE TC-81.22, DESIGN 4, AS PER PLAN | COMBINATION SIGNAL SUPPORT, TYPE TC-81.22, DESIGN 12, AS PER PLAN | POWER CABLE, 3 CONDUCTOR, NO. 4 AWG | POWER SERVICE, AS PER PLAN | CABINET, TYPE TS-2, AS PER PLAN | CABINET FOUNDATION, AS PER PLAN | CONTROLLER WORK PAD, AS PER PLAN | UNINTERRUPTIBLE POWER SUPPLY (UPS), 1000 WATT, AS PER PLAN | ADVANCE RADAR DETECTION, AS PER PLAN | STOP LINE RADAR DETECTION, AS PER PLAN | ATC CONTROLLER, AS PER PLAN, (PROGRAM AND INSTALL ONLY) | ARC FLASH CALCULATIONS AND LABEL (MAH 7 CONTROLLER)
[9 empty] | EACH | FT | FT | FT | EACH | EACH | EACH | FT | EACH | EACH | EACH | EACH | EACH | FT | FT | FT | EACH | EACH | EACH | EACH | EACH | EACH | FT | EACH | EACH | EACH | EACH | EACH | EACH | EACH | EACH | EACH
MAH 7 @ MEADOWBROOK
| 1 | CONTR | P.15 | 359+19 | 34' LT | [9 empty] | 1 | [15 empty] | 30 | 1 | 1 | 1 | 1 | 1 |  |  | 1 | 1
| 1 | CONTR/PB1 | P.15 | 359+19 | 34' LT | TO | 359+22 | 34' LT |  | 3 |  | 3 |  |  |  | 3
| 1 | CONTR/SP1 | P.15 | 359+19 | 34' LT | TO | 359+21 | 31' LT |  | 9 |  | 9 |  |  |  | 9
| 1 | PB1 | P.15 | 359+22 | 34' LT | [8 empty] | 1
| 1 | PB1/SP1 | P.15 | 359+22 | 34' LT | TO | 359+21 | 31' LT |  | 7 |  | 7 |  |  |  | 7
| 1 | SP1 | P.15 | 359+21 | 31' LT | [9 empty] | 1 |  |  |  | 3 | 3 |  |  |  | 173 | 1 |  |  |  | 1 | [7 empty] | 1 | 1
| 1 | PB1/PB2 | P.15 | 359+22 | 34' LT | TO | 359+39 | 34' RT |  |  | 71
| 1 | PB2 | P.15 | 359+39 | 34' RT | [8 empty] | 1
| 1 | PB2/SP2 | P.15 | 359+39 | 34' RT | TO | 359+42 | 37' RT |  | 5 |  | 5 |  |  |  | 5
| 1 | SP2 | P.15 | 359+42 | 37' RT | [9 empty] | 1 |  |  |  | 2 | 2 |  |  |  | 156 | 1 |  |  |  | 1
| 1 | PB2/P-1 | P.15 | 359+39 | 34' RT | TO | 359+46 | 47' RT |  | 15 |  | 15 |  |  |  | 15
| 1 | P-1 | P.15 | 359+46 | 47' RT | [11 empty] | 1 | 1 |  |  | 1 | 119 | 119 |  |  | 1 |  | 1
| 1 | PB1/PB3 | P.15 | 359+22 | 34' LT | TO | 359+98 | 31' LT |  |  | 76
| 1 | PB3 | P.15 | 359+98 | 31' LT | [8 empty] | 1
| 1 | PB3/SP3 | P.15 | 359+98 | 31' LT | TO | 359+98 | 37' LT |  | 6 |  | 6 |  |  |  | 6
| 1 | SP3 | P.15 | 359+98 | 37' LT | [9 empty] | 1 |  |  |  | 2 | 2 |  |  |  | 169 | 1 |  |  |  | 1
| 1 | PB3/P-3 | P.15 | 359+98 | 31' LT | TO | 360+10 | 32' LT |  | 12 |  | 12 |  |  |  | 12
| 1 | P-3 | P.15 | 360+10 | 32' LT | [11 empty] | 1 | 1 |  |  | 1 | 121 | 121 |  |  | 1 |  | 1
| 1 | PB3/PB4 | P.15 | 359+98 | 31' LT | TO | 360+06 | 33' RT |  |  | 64
| 1 | PB4 | P.15 | 360+06 | 33' RT | [8 empty] | 1
| 1 | PB4/SP4 | P.15 | 360+06 | 33' RT | TO | 360+06 | 36' RT |  | 5 |  | 5 |  |  |  | 5
| 1 | SP4 | P.15 | 360+06 | 36' RT |  |  |  | 1 |  |  |  | 1 |  | 1 |  | 1 | 1 | 3 | 3 | 1 | 187 | 187 | 461 | 1 |  |  |  |  | 1 | [6 empty] | 1 | 1
| Total | TOTALS CARRIED TO GENERAL SUMMARY | [6 empty] | 1 | 62 | 211 | 62 | 1 | 4 | 5 | 62 | 3 | 3 | 10 | 10 | 3 | 427 | 427 | 959 | 4 | 2 |  | 2 | 3 | 1 | 30 | 1 | 1 | 1 | 1 | 1 | 2 | 2 | 1 | 1
| Page # | SUBSUMMARY SHEET 9
| 9 | ITEM_CODE | [6 empty] | 625e26253 | 625E25500 | 625E25902 | 625E29400 | 632E40300 | 625E30706 | 625E29000 | 625E32000 | 625E36011 | 632E20731 | 632E26000 | 632E05006 | 632E25000 | 632E25010 | 632E40500 | 632E40700 | 632E64010 | 632E64020 | 632E64020 | 632E89900 | 632E72111 | 632E78111 | 632E69300 | 632E70001 | 633E65511 | 633E67101 | 633E67201 | 633E75001 | 809E69001 | 809E69101 | 809E69123 | 625E76000
|  | ADDITIONAL_DESCRIPTION | [6 empty] | , IES-III-M, LED, 9,000-12,000 LUMENS |  | , 4" | [8 empty] | , BLACK | [18 empty] | , (PROGRAM AND INSTALL ONLY) | (STA 62 CONTROLLER)
| Split # | REF NO. | SHEET NO. | STATION TO STATION |  |  |  |  | 625 | 625 | 625 | 625 | 632 | 625 | 625 | 625 | 625 | 632 | 632 | 632 | 632 | 632 | 632 | 632 | 632 | 632 | 632 | 632 | 632 | 632 | 632 | 632 | 633 | 633 | 633 | 633 | 809 | 809 | 809 | 625
[9 empty] | LUMINAIRE, CONVENTIONAL, SOLID STATE (LED), AS PER PLAN, IES-III-M, LED, 9,000-12,000 LUMENS | CONDUIT, 3", 725.04 | CONDUIT, JACKED OR DRILLED, 725.04, 4" | TRENCH IN PAVED AREA | SIGNAL CABLE, 3 CONDUCTOR, NO. 14 AWG | PULL BOX, 725.08, 24" | TRENCH | GROUND ROD | UNDERGROUND WARNING/MARKING TAPE, AS PER PLAN | PEDESTRIAN SIGNAL HEAD (LED), TYPE D2, COUNTDOWN, AS PER PLAN | PEDESTRIAN PUSHBUTTON | VEHICULAR SIGNAL HEAD, (LED), 3-SECTION, 12" LENS, 1-WAY, POLYCARBONATE, BLACK | COVERING OF VEHICULAR SIGNAL HEAD | COVERING OF PEDESTRIAN SIGNAL HEAD | SIGNAL CABLE, 5 CONDUCTOR, NO. 14 AWG | SIGNAL CABLE, 7 CONDUCTOR, NO. 14 AWG | SIGNAL SUPPORT FOUNDATION | PEDESTAL FOUNDATION | PEDESTAL FOUNDATION | PEDESTAL, 8', TRANSFORMER BASE | SIGNAL SUPPORT, TYPE TC-81.22, DESIGN 4, AS PER PLAN | COMBINATION SIGNAL SUPPORT, TYPE TC-12.31, DESIGN 10, AS PER PLAN | POWER CABLE, 3 CONDUCTOR, NO. 4 AWG | POWER SERVICE, AS PER PLAN | CABINET, TYPE TS-2, AS PER PLAN | CABINET FOUNDATION, AS PER PLAN | CONTROLLER WORK PAD, AS PER PLAN | UNINTERRUPTIBLE POWER SUPPLY (UPS), 1000 WATT, AS PER PLAN | ADVANCE RADAR DETECTION, AS PER PLAN | STOP LINE RADAR DETECTION, AS PER PLAN | ATC CONTROLLER, AS PER PLAN, (PROGRAM AND INSTALL ONLY) | ARC FLASH CALCULATIONS AND LABEL (STA 62 CONTROLLER)
[9 empty] | EACH | FT | FT | FT | FT | EACH | FT | EACH | FT | EACH | EACH | EACH | EACH | EACH | FT | FT | EACH | EACH | EACH | EACH | EACH | EACH | FT | EACH | EACH | EACH | EACH | EACH | EACH | EACH | EACH | EACH
MAH 7 @ MEADOWBROOK
| 1 | PB4/P-2 | P.15 | 360+06 | 33' RT | TO | 359+93 | 48' RT |  | 21 |  | 21 |  |  |  |  | 21
| 1 | P-2 | P.15 | 359+93 | 48' RT | [7 empty] | 199 |  |  |  |  | 1 | 1 |  |  | 1 | 199 |  |  | 1 |  | 1
STA 62
| 1 | CONTR | P.19 | 1178+59 | 19' RT | [10 empty] | 1 | [14 empty] | 30 | 1 | 1 | 1 | 1 | 1 |  |  | 1 | 1
| 1 | CONTR/PB1 | P.19 | 1178+59 | 19' RT | TO | 1178+62 | 19' RT |  | 4 |  |  |  |  | 4 |  | 4
| 1 | CONTR/SP1 | P.19 | 1178+59 | 19' RT | TO | 1178+65 | 16' RT |  | 7 |  |  |  |  | 7 |  | 7
| 1 | PB1 | P.19 | 1178+62 | 19' RT | [8 empty] | 1
| 1 | PB1/SP1 | P.19 | 1178+62 | 19' RT | TO | 1178+65 | 16' RT |  | 5 |  |  |  |  | 5 |  | 5
| 1 | SP1 | P.19 | 1178+65 | 16' RT | [10 empty] | 1 |  |  |  | 6 | 6 |  |  | 327 | 1 |  |  |  | 1 | [7 empty] | 2 | 1
| Total | TOTALS CARRIED TO GENERAL SUMMARY | [7 empty] | 37 |  | 21 | 199 | 1 | 16 | 2 | 37 | 1 | 1 | 6 | 6 | 1 | 199 | 327 | 1 | 1 |  | 1 | 1 |  | 30 | 1 | 1 | 1 | 1 | 1 | 2 | 1 | 1 | 1