## DA#0-RT
MED-3-12.00 DRAINAGE AREA
Area DA#0 - 630+27 RT
Sheet Flow (Overland Flow) |  | C Computation | Ac | C
Note: 300' Maximum Length |  | Drainage Area | 9.7 | 0.44784 | Weighted C
C Factor, C | 0.3 | Subarea - 1 | 1.28 | 0.9 | Imperv
Flow Length (ft), L | 300 | Subarea - 2 |  | 0.4 | Res
Slope of Hydraulic Grade Line (Land Slope ) (%), s | 3 | Subarea - 3 | 2.22 | 0.6 | Res - Higher Density
To (min) | 17.2935 | Subarea - 4 |  | 0.5 | Slopes
|  | Subarea - 5 | 6.2 | 0.3 | Cemetery
Sheet Flow (Overland Flow)
C Factor, C
Flow Length (ft), L
Slope of Hydraulic Grade Line (Land Slope ) (%), s | 3
To (min) | 0
Shallow Concentrated Flow
Flow Length (ft), L | 140
Slope of Hydraulic Grade Line (Land Slope ) (%), s | 2.8
Intercept Coefficient, k | 0.457
Average Velocity (ft/s), V | 2.509
Ts (min) | 0.92998
Shallow Concentrated Flow
Flow Length (ft), L | 700
Slope of Hydraulic Grade Line (Land Slope ) (%), s | 3.8
Intercept Coefficient, k | 0.457
Average Velocity (ft/s), V | 2.9229
Ts (min) | 3.9915
Open Channel Flow
Flow Length (ft), L
Slope of Hydraulic Grade Line (Land Slope ) (%), s
Manning's Roughness Factor, n
Average Velocity (ft/s), V | 4
Td (min) | 0
Pipe Flow
Flow Length (ft), L
Slope of Hydraulic Grade Line (Land Slope ) (%), s
Manning's Roughness Factor, n | 0.015
Average Velocity (ft/s), V | 4
Td (min) | 0
Tc (min) | 22.2149
NOTES: Based on Equations in 1101.2.2

## DA#0-LT
MED-3-12.00 DRAINAGE AREA
Area DA#0 - 630+06 LT
Sheet Flow (Overland Flow) |  | C Computation | Ac | C
Note: 300' Maximum Length |  | Drainage Area | 4.05 | 0.62222 | Weighted C
C Factor, C | 0.5 | Subarea - 1 | 0.3 | 0.9 | Imperv
Flow Length (ft), L | 300 | Subarea - 2 |  | 0.4 | Res
Slope of Hydraulic Grade Line (Land Slope ) (%), s | 4 | Subarea - 3
To (min) | 11.7841 | Subarea - 4 |  | 0.5 | Slopes
|  | Subarea - 5 | 3.75 | 0.6 | Res - Higher Density
Sheet Flow (Overland Flow)
C Factor, C
Flow Length (ft), L
Slope of Hydraulic Grade Line (Land Slope ) (%), s | 3
To (min) | 0
Shallow Concentrated Flow
Flow Length (ft), L | 400
Slope of Hydraulic Grade Line (Land Slope ) (%), s | 3
Intercept Coefficient, k | 0.457
Average Velocity (ft/s), V | 2.5971
Ts (min) | 2.567
Shallow Concentrated Flow
Flow Length (ft), L
Slope of Hydraulic Grade Line (Land Slope ) (%), s
Intercept Coefficient, k
Average Velocity (ft/s), V | 0
Ts (min)
Open Channel Flow
Flow Length (ft), L
Slope of Hydraulic Grade Line (Land Slope ) (%), s
Manning's Roughness Factor, n
Average Velocity (ft/s), V | 4
Td (min) | 0
Pipe Flow
Flow Length (ft), L
Slope of Hydraulic Grade Line (Land Slope ) (%), s
Manning's Roughness Factor, n | 0.015
Average Velocity (ft/s), V | 4
Td (min) | 0
Tc (min) | 14.3511
15
NOTES: Based on Equations in 1101.2.2

## DA#1
MED-3-12.00 DRAINAGE AREA
Area DA#1 - 631+78 RT
Sheet Flow (Overland Flow) |  | C Computation | Ac | C
Note: 300' Maximum Length |  | Drainage Area | 0.9 | 0.37556 | Weighted C
C Factor, C | 0.4 | Subarea - 1 | 0.08 | 0.9 | Imperv
Flow Length (ft), L | 235 | Subarea - 2 |  | 0.4 | Res
Slope of Hydraulic Grade Line (Land Slope ) (%), s | 3.8 | Subarea - 3 |  | 0.6 | Res - Higher Density
To (min) | 12.3778 | Subarea - 4 | 0.1 | 0.5 | Slopes
|  | Subarea - 5 | 0.72 | 0.3 | Cemetery
Sheet Flow (Overland Flow)
C Factor, C | 0.5
Flow Length (ft), L | 25
Slope of Hydraulic Grade Line (Land Slope ) (%), s | 24
To (min) | 1.8721
Shallow Concentrated Flow
Flow Length (ft), L | 90
Slope of Hydraulic Grade Line (Land Slope ) (%), s | 5
Intercept Coefficient, k | 0.457
Average Velocity (ft/s), V | 3.3528
Ts (min) | 0.44739
Shallow Concentrated Flow
Flow Length (ft), L
Slope of Hydraulic Grade Line (Land Slope ) (%), s
Intercept Coefficient, k
Average Velocity (ft/s), V | 0
Ts (min)
Open Channel Flow
Flow Length (ft), L
Slope of Hydraulic Grade Line (Land Slope ) (%), s
Manning's Roughness Factor, n
Average Velocity (ft/s), V | 4
Td (min) | 0
Pipe Flow
Flow Length (ft), L
Slope of Hydraulic Grade Line (Land Slope ) (%), s
Manning's Roughness Factor, n | 0.015
Average Velocity (ft/s), V | 4
Td (min) | 0
Tc (min) | 14.6973
15
NOTES: Based on Equations in 1101.2.2

## DA#5
MED-3-12.00 DRAINAGE AREA
Area DA#5 - 632+57 LT
Sheet Flow (Overland Flow) |  | C Computation | Ac | C
Note: 300' Maximum Length |  | Drainage Area | 1.42 | 0.47042 | Weighted C
C Factor, C | 0.4 | Subarea - 1 | 0.2 | 0.9 | Imperv
Flow Length (ft), L | 100 | Subarea - 2 |  | 0.4 | Res
Slope of Hydraulic Grade Line (Land Slope ) (%), s | 1 | Subarea - 3 |  | 0.6 | Res - Higher Density
To (min) | 12.6 | Subarea - 4 |  | 0.5 | Slopes
|  | Subarea - 5 | 1.22 | 0.4 | Res
Sheet Flow (Overland Flow)
C Factor, C | 0.5
Flow Length (ft), L | 100
Slope of Hydraulic Grade Line (Land Slope ) (%), s | 12
To (min) | 4.7173
Shallow Concentrated Flow
Flow Length (ft), L | 130
Slope of Hydraulic Grade Line (Land Slope ) (%), s | 0.7
Intercept Coefficient, k | 0.457
Average Velocity (ft/s), V | 1.2545
Ts (min) | 1.7271
Shallow Concentrated Flow
Flow Length (ft), L
Slope of Hydraulic Grade Line (Land Slope ) (%), s
Intercept Coefficient, k
Average Velocity (ft/s), V | 0
Ts (min)
Open Channel Flow
Flow Length (ft), L
Slope of Hydraulic Grade Line (Land Slope ) (%), s
Manning's Roughness Factor, n
Average Velocity (ft/s), V | 4
Td (min) | 0
Pipe Flow
Flow Length (ft), L
Slope of Hydraulic Grade Line (Land Slope ) (%), s
Manning's Roughness Factor, n | 0.015
Average Velocity (ft/s), V | 4
Td (min) | 0
Tc (min) | 19.0444
NOTES: Based on Equations in 1101.2.2

## C_COMPS_ONLY
DA #2 - 632+70 RT
C Computation | Ac | C
Drainage Area | 0.33 | 0.80303 | Weighted C
Subarea - 1 | 0.25 | 0.9 | Imperv
Subarea - 2 |  | 0.4 | Res
Subarea - 3 |  | 0.3 | Woods
Subarea - 4 |  | 0.7 | Steep Slopes
Subarea - 5 | 0.08 | 0.5 | Slopes
C Computation | Ac | C
Drainage Area |  | #DIV/0! | Weighted C
Subarea - 1 |  | 0.9 | Imperv
Subarea - 2 |  | 0.4 | Res
Subarea - 3 |  | 0.3 | Woods
Subarea - 4 |  | 0.7 | Steep Slopes
Subarea - 5 |  | 0.5 | Slopes
C Computation | Ac | C
Drainage Area |  | #DIV/0! | Weighted C
Subarea - 1 |  | 0.9 | Imperv
Subarea - 2 |  | 0.4 | Res
Subarea - 3 |  | 0.3 | Woods
Subarea - 4 |  | 0.7 | Steep Slopes
Subarea - 5 |  | 0.5 | Slopes